## 封面
东软睿驰秘密
文档编号：902EVRD22003-D00-COP02-SW-T34-004
AUTOSAR-AP-2111产品研发项目（902EVRD22003）
需求实现跟踪
版本：2.0
日期：2022-05-26
| 编制 | 审核 | 批准
东软睿驰汽车技术（沈阳）有限公司
(版权所有，翻版必究)

## 履历
变更履历
修改编号 | 版本 | 修改内容 | 状态 | 修改人/日期 | 审批人/日期
1 | 0.5 | 初始版本 | Draft | 王旭/2022.3.4
2 | 0.7 | 评审版本 | In review | 王旭/2022.3.4
3 | 1.0 | 审核通过 | Approved | 王旭/2022.4.25 | 李冰/2022.4.25
4 | 1.5 | 增加UserDefined sheet页，用作添加NM自定义需求 | Modified | 王旭/2022.5.17
5 | 1.7 | 评审版本 | In review | 王旭/2022.5.17
6 | 2.0 | 审核通过 | Approved | 赵晓娜/2022.5.26 | 李冰/2022.5.26
7
8
9
10
11
说明：如果一次变更多个Sheet，每个Sheet的变更内容写一行。首次填写可写一行履历，修改内容写新建。

## NM (2111)
NO. | 子模块名称 | 一级特性 | N级特性 | 需求是否明确 | 是否列入开发计划 | SWS ID | SWS Detail | RS ID | 优先级 | 特性在1911版本状态 | 1911版本是否可测试 | 2111V0.5 是否可测试 | 针对部分实现 说明实现哪部分 | 组合相关模块 | 备注
1 |  | 状态机逻辑 |  | Yes |  | SWS_ANM_00004 | The AUTOSAR Adaptive NM shall contain three operational modes: • Network Mode • Prepare Bus-Sleep Mode • Bus-Sleep Mode | RS_Nm_00044 |  |  | yes | yes |  |  |  | 1911（已实现）
2 |  | 状态机逻辑 |  | Yes |  | SWS_ANM_00005 | The Network Mode shall consist of three internal states: • Repeat Message State • Normal Operation State • Ready Sleep State | RS_Nm_00044 |  |  | yes | yes |  |  |  | 1911（已实现）
3 |  | 状态机逻辑 |  | Yes |  | SWS_ANM_00006 | When the Network Mode is entered from Bus-Sleep Mode or Prepare Bus-Sleep Mode, by default, the Repeat Message State shall be entered | RS_Nm_00044 |  |  | yes | yes |  |  |  | 1911（已实现）
4 |  | 状态机逻辑 |  | Yes |  | SWS_ANM_00007 | When the Network Mode is entered, the NMTimeout Timer shall be started with the value NmTimeoutTime | RS_Nm_00044, RS_Nm_00150 |  |  | yes | yes |  |  |  | 1911（已实现）
5 |  | 状态机逻辑 |  | Yes |  | SWS_ANM_00008 | Upon successful reception of a NM message in Network Mode, the NM-Timeout Timer shall be restarted with the value NmTimeoutTime | RS_Nm_00044 |  |  | yes | yes |  |  |  | 1911（已实现）
6 |  | 状态机逻辑 |  | Yes |  | SWS_ANM_00009 | Upon successful transmission of a NM message in Network Mode, the NM-Timeout Timer shall be restarted with the value NmTimeoutTime | RS_Nm_00044 |  |  | yes | yes |  |  |  | 1911（已实现）
7 |  | 状态机逻辑 |  | Yes |  | SWS_ANM_00011 | When the Repeat Message State of Network Mode is entered from Bus-Sleep Mode, Prepare-Bus-Sleep Mode or from within Network Mode (Normal Operation State or Ready Sleep State) transmission of NM messages shall be (re-) started | RS_Nm_00047 |  |  | yes | yes |  |  |  | 1911（已实现）
8 |  | 状态机逻辑 |  | Yes |  | SWS_ANM_00012 | When the NM-Timeout Timer expires in the Repeat Message State, the NM-Timeout Timer shall be restarted | RS_Nm_00044 |  |  | yes | yes |  |  |  | 1911（已实现）
9 |  | 状态机逻辑 |  | Yes |  | SWS_ANM_00013 | The NM shall stay in the Repeat Message State for a configurable amount of time determined by the NmRepeatMessageTime; after that time the Repeat Message State shall be left | RS_Nm_00044, RS_Nm_00150 |  |  | yes | yes |  |  |  | 1911（已实现）
10 |  | 状态机逻辑 |  | Yes |  | SWS_ANM_00014 | When Repeat Message State is left, the Normal Operation State shall be entered, if the network has been requested | RS_Nm_00047 |  |  | yes | yes |  |  |  | 1911（已实现）
11 |  | 状态机逻辑 |  | Yes |  | SWS_ANM_00015 | When Repeat Message State is left, the Ready Sleep State shall be entered, if the network has been released | RS_Nm_00047 |  |  | yes | yes |  |  |  | 1911（已实现）
12 |  | 状态机逻辑 |  | Yes |  | SWS_ANM_00016 | When the Normal Operation State is entered from Ready Sleep State, transmission of NM messages shall be started immediately | RS_Nm_00047,RS_Nm_00044 |  |  | yes | yes |  |  |  | 1911（已实现）
13 |  | 状态机逻辑 |  | Yes |  | SWS_ANM_00017 | When the NM-Timeout Timer expires in the Normal Operation State, the NM-Timeout Timer shall be restarted | RS_Nm_00044 |  |  | yes | yes |  |  |  | 1911（已实现）
14 |  | 状态机逻辑 |  | Yes |  | SWS_ANM_00018 | When the network is released and the current state is Normal Operation State, the Normal Operation State shall be left and the Ready Sleep state shall be entered | RS_Nm_00047 |  |  | yes | yes |  |  |  | 1911（已实现）
15 |  | 状态机逻辑 |  | Yes |  | SWS_ANM_00019 | If Repeat Message Request Bit (set in the CBV of the received NM message) is received in the Normal Operation State, the Normal Operation State shall be left and the Repeat Message State shall be entered | RS_Nm_00047 |  |  | yes | yes |  |  |  | 1911（已实现）
16 |  | 状态机逻辑 |  | Yes |  | SWS_ANM_00020 | When the Ready Sleep State is entered from Repeat Message State or Normal Operation State, transmission of NM messages shall be stopped | RS_Nm_00047 |  |  | yes | yes |  |  |  | 1911（已实现）
17 |  | 状态机逻辑 |  | Yes |  | SWS_ANM_00021 | When the NM-Timeout Timer expires in the Ready Sleep State, the Ready Sleep State shall be left and the Prepare Bus-Sleep Mode shall be entered | RS_Nm_00044 |  |  | yes | yes |  |  |  | 1911（已实现）
18 |  | 状态机逻辑 |  | Yes | yes | SWS_ANM_00022 | When the network is requested (by setting the value of NetworkRequestedState to kFullCom) and the current state is the Ready Sleep State, the Ready Sleep State shall be left and the Normal Operation State shall be entered | RS_Nm_00047 | P1 |  |  | yes |  |  | 第一阶段6.30实现 | 2111
19 |  | 状态机逻辑 |  | Yes |  | SWS_ANM_00023 | If Repeat Message Request Bit (set in the CBV of the received NM message) is received in the Ready Sleep State, the Ready Sleep State shall be left and the Repeat Message State shall be entered | RS_Nm_00047 |  |  | yes | yes |  |  |  | 1911（已实现）
20 |  | 状态机逻辑 |  | Yes |  | SWS_ANM_00024 | The NM shall stay in the Prepare Bus-Sleep Mode for an amount of time determined by the NmWaitBusSleepTime; after that time, the Prepare Bus-Sleep Mode shall be left and the Bus-Sleep Mode shall be entered | RS_Nm_00048,RS_Nm_00054 |  |  | yes | yes |  |  |  | 1911（已实现）
21 |  | 状态机逻辑 |  | Yes |  | SWS_ANM_00025 | Upon successful reception of a NM message in the Prepare Bus-Sleep Mode, the Prepare Bus-Sleep Mode shall be left and the Network Mode shall be entered; by default, the Repeat Message State is entered | RS_Nm_00047 |  |  | yes | yes |  |  |  | 1911（已实现）
22 |  | 状态机逻辑 |  | Yes |  | SWS_ANM_00028 | If bus communication is released and there are no NM messages on the bus for a configurable amount of time, determined by NmTimeoutTime + NmWaitBusSleepTime, transition into the Bus-Sleep Mode shall be performed from the Network Mode | RS_Nm_00048 |  |  | yes | yes |  |  |  | 1911（已实现）
24 |  | 协议解析（非UserData） |  | Yes | yes | SWS_ANM_00033 | The location of the source node identifier shall be configurable using nmNidPosition. If nmNidPosition is not set, NID shall not be contained in the Nm messages | RS_Nm_00150, RS_Nm_02505 | P1 |  |  | yes |  |  | 第一阶段6.30实现 | 2111
25 |  | 协议解析（非UserData） |  | Yes |  | SWS_ANM_00034 | The source node identifier shall be set with configurable Node-Id value NmNodeId unless the location of the source node identifier is set to Off | RS_Nm_02508, RS_Nm_02505 |  |  | yes | yes |  |  |  | 1911（已实现）
26 |  | 协议解析（非UserData） |  | Yes | yes | SWS_ANM_00035 | The location of the Control Bit Vector shall be configurable using nmCbvPosition. If nmCbvPosition is not set, CBV shall not be contained in the Nm messages | RS_Nm_00150 | P1 |  |  | yes |  |  | 第一阶段6.30实现 | 2111
27 |  | 协议解析（非UserData） |  | Yes |  | SWS_ANM_00037 | Repeat Message Request Bit shall always be set to 0 in the transmitted NM message | RS_Nm_00151 |  |  | yes | yes |  |  |  | 1911（已实现）
28 |  | 协议解析（非UserData） |  | Yes |  | SWS_ANM_00038 | Active Wakeup Bit shall always be set to 0 in the transmitted NM message | RS_Nm_00151 |  |  | yes | yes |  |  |  | 1911（已实现）
29 |  | 数据收发（非UserData） |  | No |  | SWS_ANM_00040 | If NM user data is configured it will be sent always in the NM message | RS_Nm_00150 | [6 empty] | 标准中没有配置userdata的节点 | 尚不明确
30 |  | 状态机逻辑 |  | Yes |  | SWS_ANM_00044 | If the Repeat Message State is entered ([SWS_ANM_00070]), the transmission of NM message shall be delayed by NmMsgCycleOffset after entering the Repeat Message State | RS_Nm_00044, RS_Nm_00150 |  |  | yes | yes |  |  |  | 1911（已实现）
31 |  | 数据收发（非UserData） |  | Yes |  | SWS_ANM_00046 | If transmission of NM messages has been started and the NM Message Cycle Timer expires, a NM message transmission shall be initiated | RS_Nm_00044 |  |  | yes | yes |  |  |  | 1911（已实现）
32 |  | 状态机逻辑 |  | Yes |  | SWS_ANM_00047 | If the NM Message Cycle Timer expires it shall be restarted with NmMsgCycleTime | RS_Nm_00044, RS_Nm_00150 |  |  | yes | yes |  |  |  | 1911（已实现）
33 |  | 网络配置-PNC |  | Yes | yes | SWS_ANM_00051 | If nmPncParticipation is TRUE and the PNI bit in the received NM message is 1, the NM shall update the value of the associated NetworkCurrentState, every time a BitVector has been received in the NM message that leads to a change in the actual request state of a relevant Partial Network or a channel to kFullCom. | RS_Nm_00150, RS_Nm_02520 | P1 |  |  | yes |  |  | 第一阶段6.30实现 | 2111
34 |  | 网络配置-PNC |  | Yes |  | SWS_ANM_00055 | The range (in bytes) that contains the PN request information (PN Info Range) in the received NM message shall be defined by PN Info Offset (NmPnInfoOffset) starting from byte 0 and PN Info Length (NmPnInfoLength) | RS_Nm_02520 |  |  | yes | yes |  |  |  | 1911（已实现）
35 |  | 网络配置-VLANS |  | Yes |  | SWS_ANM_00062 | NM shall realize the state machine mentioned in the figure described below for every physical channel separatedly | RS_Nm_00044 |  |  | yes | yes |  |  |  | 1911（已实现）
36 |  | 网络配置-VLANS |  | Yes |  | SWS_ANM_00063 | Each port offered by NM shall enable control of single logical network | RS_Nm_00050 |  |  | yes | yes |  |  |  | 1911（已实现）
37 |  | 网络配置-VLANS |  | Yes | yes | SWS_ANM_00066 | Each logical NmNetworkHandle shall be mapped to partial networks(via PncMappingIdent) and/or VLANs (via EthernetCommunicationConnector). Configurations where a logical NmNetworkHandle maps the same VLAN directly and via partial network(s) shall not be possible. | RS_Nm_00047 | P1 |  |  | yes |  |  | 第一阶段6.30实现 | 2111
38 |  | 网络配置-PNC |  | Yes |  | SWS_ANM_00067 | In case of partial networking a mapping between partial network(s) and physical network(s) needs to be configured | RS_Nm_02517 |  |  | yes | yes |  |  |  | 1911（已实现）
39 |  | 状态机逻辑 |  | Yes | yes | SWS_ANM_00070 | The Repeat Message State of Network Mode is entered from Bus-Sleep Mode or Prepare-Bus-Sleep Mode by default, when a network (channel/PNC/VLAN) is requested by setting the value of NetworkRequestedState to kFullCom and the NM module shall transmit a NM message immediately | RS_Nm_00044 | P1 |  |  | yes |  |  | 第一阶段6.30实现 | 2111
40 |  | 协议解析（非UserData） |  | Yes |  | SWS_ANM_00071 | NM Coordinator Sleep Ready Bit shall always be set to 0 in the transmitted NM message | RS_Nm_00151 |  |  | yes | yes |  |  |  | 1911（已实现）
41 |  | 数据收发（非UserData） |  | Yes |  | SWS_ANM_00081 | The Nm shall optionally filter out messages containing PN request information if they do not contain at least one bit set to 1 that corresponds to a pnc that is configured for this ECU | RS_Nm_00150, RS_Nm_02527 |  |  | yes | yes |  |  |  | 1911（已实现）
42 |  | 服务提供 |  | Yes | yes | SWS_ANM_00083 | The value of the field NetworkCurrentState shall be kFullCom if all PNCs, VLANs and/or physical channels associated to this instance of the NetworkState service are in FULL_COM. Otherwise the value shall be kNoCom. | RS_Nm_00050 | P1 |  |  | yes |  |  | 第一阶段6.30实现 | 2111
43 |  | 服务提供 |  | Yes | yes | SWS_ANM_00084 | Network Management shall consider each PNC, VLAN and/or physical channel as internally requested that is associated to an instance of the service NetworkState and the value of the field NetworkRequestedState has the value kFullCom. | RS_Nm_00150 | P1 |  |  | yes |  |  | 第一阶段6.30实现 | 2111
44 |  | 服务提供 |  | Yes | yes | SWS_ANM_00085 | Network Management shall bring (or keep) all networks/physical channels to kFullCom that are either internally requested or externally requested | RS_Nm_00150 | P1 |  |  | yes |  |  | 第一阶段6.30实现 | 2111
45 |  | 服务提供 |  | Yes | yes | SWS_ANM_00086 | A PNC shall be considered in kFullCom, if all physical channels, to which it is mapped, are in kFullCom and the PNC is internally or externally requested. This includes the change notification to the corresponding NetworkState.NetworkCurrentState(s) | RS_Nm_00047 | P1 |  |  | yes |  |  | 第一阶段6.30实现 | 2111
46 |  |  |  | No |  | SWS_ANM_00087 | Handling of external wake-up dUpon detection of of an external wake-up, FULL_COM shall be the target state for the corresponding channel(s). If Network Management is configured for that channel, the target state shall be Network Mode, with the default initial sub state Repeat Message.c | RS_Nm_00047 | [6 empty] | 对于外部唤醒，标准没有说明如何唤醒 | 尚不明确
47 |  | 服务提供 |  | Yes | yes | SWS_ANM_00088 | Default target state after start-up dThe default target state after start up for channels for which no external wake-up has been detected shall be kNoCom. | RS_Nm_00047 | P1 |  |  | yes |  |  | 第一阶段6.30实现 | 2111
48 |  | 数据收发（非UserData） |  | Yes |  | SWS_ANM_00089 | allNmMessagesKeepAwake dIf no relevant Partial Network is requested in the received NM Message and allNmMessagesKeepAwake is TRUE the Message shall not be filtered out from further Rx Indication handling.c | RS_Nm_00150 |  |  | yes | yes |  |  |  | 1911（已实现）
49 |  | 服务提供 |  | Yes | yes | SWS_ANM_00090 | Communication Shutdown dWhen a SIGTERM is received by NM, any active Network Requests shall be withdrawn and NetworkCurrentState shall be set to kNoCom. Afterwards all provided service offers shall be stopped. | RS_Nm_00043 | P1 |  |  | yes |  | EM | 第一阶段6.30实现 | 2111
50 |  | 协议解析（非UserData） |  | Yes | yes | SWS_ANM_00091 | Partial Network Learning Bit (PNL) shall always be set to 0 in the transmitted NM message | RS_Nm_00151 | P1 |  |  | yes |  |  | 第一阶段6.30实现 | 2111
51 |  | 状态机逻辑 |  | Yes | yes | SWS_ANM_00092 | If in Ready Sleep State, Normal Operation State or Repeat Message State and nmPnHandleMultipleNetworkRequests is set to true and the requested state of the channel/VLAN or an associated PNC changes, Repeat Message State shall be (re-)entered | RS_Nm_00044, RS_Nm_02517) | P2 | [5 empty] | 第二阶段9.30实现 | 2111
52 |  | 数据类型定义 |  | Yes | yes | SWS_ANM_00093 | NetworkStateType | RS_Nm_00051 | P1 |  |  | yes |  | CM | 第一阶段6.30实现 | 2111
53 |  | 接口定义 |  | Yes | yes | SWS_ANM_91001 | NetworkState_{NetworkHandle} | (RS_Nm_00051) | P1 |  |  | yes |  | CM | 第一阶段6.30实现 | 2111
54 |  | 接口定义 |  | Yes | yes | SWS_ANM_91000 | NetworkCurrentState、NetworkRequestedState | (RS_Nm_00051) | P1 |  |  | yes |  | CM | 第一阶段6.30实现 | 2111
55 |  | 数据收发（非UserData） |  | Yes | yes | SWS_ANM_00094 | Immediate Nm Transmissions dUpon an active network request (corresponding NetworkRequestedState has been set to true) immediate Nm messages shall be sent according to PRS_Nm_00334 using nmImmediateNmCycleTime as NmImmediateNmCycleTime and nmImmediateNmTransmissions as NmImmediateNmTransmissions | RS_Nm_02528 | P1 |  |  | yes |  |  | 第一阶段6.30实现 | 2111
Note on C2: 如果模块内有子模块，此处填写子模块名称，如果没有不用填写。 比如：CM有S2S、E2E； UCM有UCM Mater和server等
Note on D2: 特性
Note on E2: 子特性
Note on G2: 是否列入当年开发计划
Note on K2: P1：6/30测完版本 P2：9/30测完版本 P3：12/30测完版本
Note on M2: 各版本释放时填写

## UserDefined
NO. | 特性 | 需求是否明确(Y/N) | 非SWS ID | Detail | RS | Priority | 实现汇总 | 备注
NM（王旭）
1 | NM支持多网卡功能 | Y | User_Defined_NM_00001 | 在虚拟机和硬件运行环境中，支持运行多网卡。 |  | P2 | Yes