## 封面
东软睿驰秘密
文档编号：902EVRD22003-D00-COP02-SW-T34-010
AUTOSAR-AP-2111产品研发项目（902EVRD22003）
需求实现跟踪
版本：2.0
日期：2022-05-13
| 编制 | 审核 | 批准
东软睿驰汽车技术（沈阳）有限公司
(版权所有，翻版必究)

## 变更履历
变更履历
修改编号 | 版本 | 修改内容 | 状态 | 修改人/日期 | 审批人/日期
1 | 0.5 | 初始版本 | Draft | 逄达/2022.5.6
2 | 0.7 | 评审版本 | In review | 逄达/2022.5.9
3 | 1.0 | 审批通过 | Approved | 逄达/2022.5.9 | 李冰/2022.5.9
4 | 1.5 | SWS_UCM_00130变更点挪到P2来做 | Modified | 逄达/2022.5.12
5 | 1.51 | 验签功能由于加密组延期，相关功能挪到P2实现，下面是具体的SWS 1.SWS_UCM_00200挪到P2实现 2.SWS_UCM_00098挪到P2实现 3.SWS_UCM_00028挪到P2实现 | Modified | 逄达/2022.5.12
6 | 1.7 | 评审版本 | In review | 逄达/2022.5.12
7 | 2.0 | 审核通过 | Approved | 逄达/2022.5.13 | 李冰/2022.5.13
8
9
说明：如果一次变更多个Sheet，每个Sheet的变更内容写一行。首次填写可写一行履历，修改内容写新建。

## UCM_Server（2111）
NO. | 子模块名称 | 一级特性 | N级特性 | 需求是否明确 | 是否列入开发计划 | SWS ID | 译文 | SWS Detail | RS ID | 优先级 | 特性在1911版本状态 | 1911版本是否可测试 | 2111V0.5 是否可测试 | 针对部分实现 说明实现哪部分 | 组合模块 | 备注
1 | ucmServer | 软件集群状态机 | 软件集群生命周期状态 kAdded | Yes | Yes | SWS_UCM_00191 | 在使用 AUTOSAR 自适应平台上的 ProcessSwPackage 方法调用成功处理软件集群之后，并且如果它以前不存在于 AUTOSAR 自适应平台中并且在激活完成之前，则应添加软件集群状态。 | Software Cluster life-cycle state kAdded A Software Cluster state shall be kAdded after the Software Cluster is successfully processed with ProcessSwPackage method call on the AUTOSAR Adaptive Platform and if it was not previously present in the AUTOSAR Adaptive Platform and before activation is finished. | (RS_UCM_00011) | P1 | 新增 | Yes | Yes
2 | ucmServer | 软件集群状态机 | 软件集群生命周期状态从 kAdded 到 kPresent 的转换 | Yes | Yes | SWS_UCM_00192 | 在使用 Finish 方法调用成功激活新添加的软件集群后，软件集群状态应从 kAdded 更改为 kPreSent | Software Cluster life-cycle state transition from kAdded to kPresent A Software Cluster state shall change from kAdded to kPresent after a successful activation of a newly added Software Cluster with Finish method call. | (RS_UCM_00011) | P1 | 新增 | Yes | Yes
3 | ucmServer | 软件集群状态机 | 软件集群生命周期状态 kUpdated | Yes | Yes | SWS_UCM_00195 | 在使用 ProcessSwPackage 方法调用成功处理更新的软件集群之后和激活完成之前，软件集群状态应被 kUpdated | Software Cluster life-cycle state kUpdated A Software Cluster state shall be kUpdated after a successful processing of the updated Software Cluster with ProcessSwPackage method call and before activation is finished. | (RS_UCM_00011) | P1 | 新增 | Yes | Yes
4 | ucmServer | 软件集群状态机 | 软件集群生命周期状态从 kUpdated 到 kPresent 的转换 | Yes | Yes | SWS_UCM_00193 | 软件集群生命周期状态从 kUpdated 到 kPresent 的转换 在使用 Finish 方法调用成功激活更新的软件集群之后，或者在使用 RevertProcessedSwPackage 方法调用恢复软件集群更新之后，软件集群状态应从 kUpdated 更改为 kPresent。 | Software Cluster life-cycle state transition from kUpdated to kPresent A Software Cluster state shall change from kUpdated to kPresent after a successful activation of the updated Software Cluster with Finish method call, or after reverting the Software Cluster update with a RevertProcessedSwPackage method call. | (RS_UCM_00011) | P1 | 新增 | Yes | Yes
5 | ucmServer | 软件集群状态机 | 软件集群生命周期状态 kRemoved | Yes | Yes | SWS_UCM_00196 | 在使用 ProcessSwPackage 方法调用成功处理更新的软件集群之后和激活完成之前，软件集群状态应被 removed | Software Cluster life-cycle state kRemoved A Software Cluster state shall be kRemoved after successful completion of method ProcessSwPackage which involves the removal of the existed Software Cluster and before activation is finished. | (RS_UCM_00011) | P1 | 新增 | Yes | Yes
6 | ucmServer | 软件集群状态机 | 在调用 RevertProcesseSwPackages 的情况下，软件集群生命周期状态从 kRemoved 到 kPresent 转换 | Yes | Yes | SWS_UCM_00194 | 在成功调用 RevertProcessedSwPackages 方法后，软件集群状态应从 kRemoved 更改为 kPresent，以防之前通过 ProcessSwPackage 方法调用请求删除软件集群 | Software Cluster life-cycle state transition from kRemoved to kPresent in case of RevertProcesseSwPackages call dA Software Cluster state shall change from kRemoved to kPresent after a successful call to RevertProcessedSwPackages method in case the Software Cluster was previously requested to be removed by ProcessSwPackage method call. | (RS_UCM_00011) | P1 | 新增 | Yes | Yes
7 | ucmServer | 软件集群状态机 | 在完成调用的情况下，软件集群生命周期状态从 kRemoved 转换为 kPresent | Yes | Yes | SWS_UCM_00286 | 成功调用 Finish 方法后，软件集群状态应从 kRemoved 更改为 kPresent，以防在激活失败后回滚正在删除的软件集群 | {DRAFT}Software Cluster life-cycle state transition from kRemoved to kPresent in case of Finish call A Software Cluster state shall change from kRemoved to kPresent after a successful call to Finish method in case a Software Cluster being removed has to be rolled back after a failing activation. | (RS_UCM_00011) | P1 | 新增 | Yes | Yes
8 | ucmServer | 软件集群状态机 | 在 RevertProcesseSwPackages 调用的情况下，从状态 kAdded 结束软件集群生命周期状态 | Yes | Yes | SWS_UCM_00197 | 在使用 RevertProcessedSwPackages 方法调用成功删除新添加的软件集群后，软件集群应从 kAdded 到达其生命周期的结尾，以防之前通过 ProcessSwPackage 方法调用请求添加软件集群 | End of Software Cluster life-cycle state from state kAdded in case of RevertProcesseSwPackages call dA Software Cluster shall reach the end of its life-cycle from kAdded after a successful removal of a newly added Software Cluster with RevertProcessedSwPackages method call in case the Software Cluster was previously requested to be added by ProcessSwPackage method call. | (RS_UCM_00011) | P1 | 新增 | Yes | Yes
9 | ucmServer | 软件集群状态机 | 在完成调用的情况下，从状态 kAdded 结束软件集群生命周期状态 | Yes | Yes | SWS_UCM_00287 | 在使用 Finish 方法调用成功删除新添加的软件集群后，软件集群应从 kAdded 到达其生命周期的终点，以防在激活失败后回滚新添加的软件集群 | {DRAFT} End of Software Cluster life-cycle state from state kAdded in case of Finish call A Software Cluster shall reach the end of its life-cycle from kAdded after a successful removal of a newly added Software Cluster with Finish method call in case the newly added Software Cluster has to be rolled back after a failing activation. | (RS_UCM_00011) | P1 | 新增 | Yes | Yes
10 | ucmServer | 软件集群状态机 | 来自状态 kRemoved 的软件集群生命周期状态结束 | Yes | Yes | SWS_UCM_00198 | 如果使用 Finish 方法调用成功删除软件集群并且软件集群处于状态 kRemoved，则软件集群应达到其生命周期的终点 | End of Software Cluster life-cycle state from state kRemovedA Software Cluster shall reach the end of its life-cycle if it is successfully removed with a Finish method call and the Software Cluster is in state kRemoved. | (RS_UCM_00011) | P1 | 新增 | Yes | Yes
11 | ucmServer | 软件集群状态机 | 软件集群达到生命周期结束的报告 | Yes | Yes | SWS_UCM_00199 | UCM 将不再报告任何达到其生命周期结束的软件集群 | Reporting of Software Cluster reaching end of life-cycle Any Software Cluster reaching the end of its life-cycle shall not be reported by UCM any more. | (RS_UCM_00011) | P1 | 新增 | Yes | Yes
12 | ucmServer | 软件包/软件集群校验 | 软件包使用 | Yes | No | SWS_UCM_00122 | UCM 应作为输入的部署单元称为软件包，请参见 [1]。 每个软件包应针对单个 SoftwareCluster。 | Software Package utilization The unit for deployment that the UCM shall take as input is called Software Package, see [1]. Each Software Package shall address a single SoftwareCluster. | (RS_UCM_00026) | - | 不变 | Yes | Yes
13 | ucmServer | 软件包/软件集群校验 | 软件集群类 | Yes | Yes | SWS_UCM_00245 | UCM 不应删除类别设置为 PLATFORM_CORE 的 SoftwareCluster。 | {DRAFT} Software Cluster category dUM shall not remove a SoftwareCluster that has category set to PLATFORM_CORE. | (RS_UCM_00028, RS_UCM_00029) | P1 | 新增 | Yes | Yes
14 | ucmServer | 软件包/软件集群校验 | - | Yes | No | SWS_UCM_CONSTR_00012 | ArtifactChecksum 的 SoftwareCluster 聚合不应包含同一 SoftwareCluster 清单的 uri | {DRAFT} The SoftwareCluster aggregation of ArtifactChecksum shall not include the uri of this same SoftwareCluster manifest. | (RS_UCM_00012) | P2 | 新增 | - | NO |  | Crypto
15 | ucmServer | 软件包/软件集群校验 | 软件集群和版本 | Yes | No | SWS_UCM_00112 | 软件集群和版本 SoftwareCluster 的清单应包括名称和遵循语义版本控制 2.0.0 (https://semver.org/) 的版本。 时间戳应在 Major.Minor.Patch 版本之后 | {DRAFT} Software Cluster and version SoftwareCluster¡¯s manifest shall include a name and a version following semantic versioning 2.0.0 (https://semver.org/). A time stamp shall be trailing the Major.Minor.Patch version. | (RS_UCM_00002) | - | 不变 | Yes | Yes
16 | ucmServer | 软件包/软件集群校验 | 软件集群和版本 | Yes | Yes | SWS_UCM_00112 | SoftwareCluster 的清单应在 StrongRevisionLa belString.c 描述之后包含名称和版本 | Software Cluster and version SoftwareCluster¡¯s manifest shall include a name and a version following description of StrongRevisionLabelString. | (RS_UCM_00002) | P1 | 变更 | Yes | Yes
17 | ucmServer | 软件包/软件集群校验 | 防降级升级 | Yes | No | SWS_UCM_CONSTR_00001 | 如果 SoftwareCluster 的任何内容被软件包修改，例如可执行或持久数据，则软件包中指示的 SoftwareCluster 的版本号应更高。 | If any content of SoftwareCluster is modified by a Software Package, for instance an executable or persistent data, then the version number of SoftwareCluster indicated in the Software Package shall be higher. | (RS_UCM_00002, RS_UCM_00010, RS_UCM_00011) | - | 不变 | Yes
18 | ucmServer | 软件包/软件集群校验 | 防降级升级 | Yes | Yes | SWS_UCM_CONSTR_00001 | 如果任何内容（例如可执行或持久数据） 已安装的 SoftwareCluster 被传入的软件包修改，则软件包中指示的传入 SoftwareCluster 的版本号应高于已安装的 SoftwareCluster 的版本号。 | If any content (for instance an executable or persistent data) of an already installed SoftwareCluster is modified by an incoming Software Package, then the version number of the incoming SoftwareCluster indicated in the Software Package shall be higher than the version number of the already installed SoftwareCluster. | (RS_UCM_00002, RS_UCM_00010, RS_UCM_00011) | P1 | 变更 | - | Yes
19 | ucmServer | 软件包/软件集群校验 | 重新安装比以前删除的旧软件集群版本 | Yes | Yes | SWS_UCM_00190 | 安装的新软件集群应与所有已安装软件集群的历史记录进行比较，以防止安装版本低于或等于先前安装的软件集群。 | Reinstallation of older Software Cluster version than previously removed New Software Clusters getting installed shall be compared with the history of all installed Software Clusters to prevent installation of a Software Cluster with a lower or equal version than previously installed. | (RS_UCM_00003, RS_UCM_00031) | P2 | 新增 | - | No
20 | ucmServer | 软件包/软件集群校验 | 软件集群和版本错误 | Yes | No | SWS_UCM_00130 | 如果 SoftwareCluster 的清单不包含 [SWS_UCM_00112] 中指定的任何版本，UCM 应引发 ApplicationError InvalidManifest。 | Software Cluster and version error If SoftwareCluster¡¯s manifest does not contain any version as specified in [SWS_UCM_00112], UCM shall raise the ApplicationErrorInvalidManifest. | (RS_UCM_00002) | - | 不变 | Yes
21 | ucmServer | 软件包/软件集群校验 | 软件集群和版本错误 | Yes | Yes | SWS_UCM_00130 | InvalidPackageManifest. 如果 SoftwareCluster 的清单不包含遵循 StrongRevisionLabelString 描述的任何 SoftwareCluster.version，UCM 将引发 ApplicationError 无效的包裹清单 | Software Cluster and version error If SoftwareCluster¡¯s manifest does not contain any SoftwareCluster.version following description of StrongRevisionLabelString, UCM shall raise the ApplicationError InvalidPackageManifest. | (RS_UCM_00002) | P2 | 变更 | No | No |  |  | InvalidManifest变成InvalidPackageManifest
22 | ucmServer | 软件包/软件集群校验 | 软件包和软件集群短名称 | Yes | Yes | SWS_UCM_CONSTR_00014 | SoftwarePackage 和引用的 SoftwareCluster 应 共享相同的 shortName 以便能够比较它们的版本。 | {DRAFT} Software Package and Software Cluster shortNames SoftwarePackage and the referenced SoftwareCluster shall share the same shortName in order to be able to compare their versions. | (RS_UCM_00033) | P1 | 新增 | - | Yes
23 | ucmServer | 软件包/软件集群校验 | 软件集群删除后的持久数据清理 | No | Yes | SWS_UCM_00184 | 软件集群删除后的持久数据清理 【UCM 应通过聚合应用程序清单中给出的信息（即 PersistencyKeyValueStorage.uri 和 PersistencyFileStorage.uri）来删除已删除 SoftwareCluster 的持久数据，以使 AUTOSAR 自适应平台和文件系统保持清洁。】 | {DRAFT} Persistent data clean-up after Software Cluster removal dUM shall remove persistent data of a removed SoftwareCluster by aggregating the information given in the application manifest, namely PersistencyKeyValueStorage.uri and PersistencyFileStorage.uri, in order to leave the AUTOSAR Adaptive Platform and the file system clean. | (RS_UCM_00026, RS_UCM_00017, RS_UCM_00004) | P3 | 新增 | No | No |  | Per
24 | ucmServer | 软件包/软件集群校验 | 删除进程的软件集群更新后的持久数据清理 | No | Yes | SWS_UCM_00273 | 删除进程的软件集群更新后的持久数据清理 【UCM 应通过聚合执行清单中给出的信息（即 PersistencyKeyValueStorage.uri 和 PersistencyFileStorage.uri）来删除已删除进程的持久数据，以使 AUTOSAR 自适应平台和文件系统保持清洁。】 | {DRAFT} Persistent data clean-up after Software Cluster update that removes a process dUM shall remove persistent data of a removed process by aggregating the information given in the execution manifest, namely PersistencyKeyValueStorage.uri and PersistencyFileStorage.uri, in order to leave the AUTOSAR Adaptive Platform and the file system clean. | (RS_UCM_00026, RS_UCM_00017, RS_UCM_00004) | P3 | 新增 | No | No |  | Per
25 | ucmServer | 更新范围 和状态管理 | 运行时依赖检查 | Yes | No | SWS_UCM_00120 | UCM 应在激活新软件版本之前检查运行时依赖关系。 此操作在激活的上下文中完成。 | {DRAFT} Runtime dependencies check dUM shall check runtime dependencies before the activation of the new software version. This action is done in the context of Activate. | (RS_UCM_00007) | - | 不变 | Yes
26 | ucmServer | 更新范围 和状态管理 | 自适应应用更新 | Yes | No | SWS_UCM_00099 | UCM 应能够更新自适应应用程序 | {DRAFT} Update of Adaptive Application dUM shall be able to update Adaptive Applications | (RS_UCM_00001) | - | 不变 | Yes
27 | ucmServer | 更新范围 和状态管理 | 功能集群更新 | Yes | No | SWS_UCM_00100 | UCM 应能够更新所有功能集群，包括 UCM 本身。 | {DRAFT} Update of Functional Clusters dUM shall be able to update all Functional Clusters, including UCM itself. | (RS_UCM_00028) | - | 不变 | Yes
28 | ucmServer | 更新范围 和状态管理 | 主机更新 | Yes | No | SWS_UCM_00101 | UCM 应能够更新 AUTOSAR 自适应平台的底层操作系统。 | {DRAFT} Update of Host dUM shall be able to update the underlying OS hosting the AUTOSAR Adaptive Platform. | (RS_UCM_00029) | - | 不变 | No
29 | ucmServer | 更新范围 和状态管理 | 激活状态管理 | Yes | Yes | SWS_UCM_00257 | 为确认系统处于可更新状态，UCM 应在由 Activate 方法调用触发其依赖关系检查后，通过调用状态管理 UpdateRequest 服务接口 RequestUpdateSession 方法启动更新会话 | {DRAFT} Update session To confirm the system is in an updatable state, UCM shall start an update session by calling State Management UpdateRequest Service Interface RequestUpdateSession method after its dependency check triggered by Activate method call. | (RS_UCM_00026, RS_UCM_00003) | P1 | 新增 | Yes | Yes
30 | ucmServer | 更新范围 和状态管理 | 激活失败 | Yes | Yes | SWS_UCM_00258 | 如果状态管理 UpdateRequest 服务接口 RequestUpdateSession 方法调用引发错误 kRejected，UCM 应从 kActivating 状态转换为 kReady 状态，并且 Activate 方法调用应返回 ApplicationErrorUpdateSessionRejected。 | {DRAFT} Update session rejected If State Management UpdateRequest Service Interface RequestUpdateSession method call raises error kRejected, UCM shall transition from kActivating to kReady states and Activate method call shall return ApplicationErrorUpdateSessionRejected. | (RS_UCM_00026, RS_UCM_00024) | P1 | 新增 | Yes | Yes
31 | ucmServer | 包传输 | 随时传输数据 | Yes | No | SWS_UCM_00007 | UCM 应在 UCM 运行时随时提供传输软件包的支持。 传输与 UCM 包管理状态分离。 | {DRAFT} Data transfer at any time dUM shall provide support to transfer Software Packages at any time when UCM is running. Transferring is decoupled from the UCM Package Management states. | (RS_UCM_00013, RS_UCM_00019, RS_UCM_00025) | - | 不变 | Yes
32 | ucmServer | 包传输 | 传输块大小 | Yes | Yes | SWS_UCM_00272 | Transfer Start 应返回 Block Size 参数以指示允许在一个 Transfer Data 方法调用中传输的最大块大小。 | {DRAFT} Transfer block size TransferStart shall return BlockSize parameter to indicate the maximum block size to be allowed to transfer in one TransferData method call. | (RS_UCM_00025) | P1 | 新增 | Yes | Yes |  |  | TransferStart增加Block Size返回值
33 | ucmServer | 包传输 | 数据传输的准备 | Yes | No | SWS_UCM_00088 | 数据传输的准备 数据传输应使用 TransferStart 方法进行准备。 在准备步骤中，要传输的字节数由客户端提供，UCM 为要传输的软件包分配一个 ID。 | {DRAFT} Preparation of data transfer Data transfer shall be prepared with the method TransferStart. In the preparation step the number of bytes to be transferred is provided by the client and UCM assigns a id for the Software Package to be transferred. | (RS_UCM_00013, RS_UCM_00019, RS_UCM_00025) | - | 不变 | Yes | Yes
34 | ucmServer | 包传输 | 按快数据传输 | Yes | No | SWS_UCM_00008 | 执行数据传输 在准备好数据传输之后，软件包的逐块传输应由方法 TransferData 支持。 | Executing the data transfer After preparing of the data transfer, the transmission of the Software Package block-wise shall be supported by the method TransferData. | (RS_UCM_00013, RS_UCM_00019, RS_UCM_00025) | - | 不变 | Yes | Yes
35 | ucmServer | 包传输 | 数据传输的顺序 | Yes | No | SWS_UCM_00145 | 数据传输的顺序 方法 TransferData 应支持参数 blockCounter，该参数应以 0x01 开始，并为每个后续块递增 1。 | Sequential order of data transfer The method TransferData shall support the parameter blockCounter that shall start with 0x01 and incremented by one for each subsequent block. 数据传输的顺序 方法 TransferData 应支持参数 blockCounter，该参数应以 0x01 开始，并为每个后续块递增 1。 | (RS_UCM_00013, RS_UCM_00019, RS_UCM_00025) | - | 不变 | Yes | Yes
36 | ucmServer | 包传输 | 数据传输结束 | Yes | No | SWS_UCM_00010 | 软件包传输完成后，可以通过TransferExit方法完成传输。 | End of data transfer After transmission of a Software Package is completed, the transmission can be finished with method TransferExit. | (RS_UCM_00013, RS_UCM_00019, RS_UCM_00025) | - | 不变 | Yes | Yes
37 | ucmServer | 包传输 | 包认证 | Yes | No | SWS_UCM_00028 | UCM 应验证软件包 | {DRAFT} Package Authentication dUM shall authenticate the Software Package. | (RS_UCM_00006) | - | 不变 | Yes | Yes
38 | ucmServer | 包传输 | 软件包认证 | Yes | Yes | SWS_UCM_00028 | UCM 应在处理软件包或传输块之前检查其身份验证 | {DRAFT} Software Package Authentication dUM shall check authentication of the Software Package or the transferred block before processing it. | (RS_UCM_00006) | P2 | 变更 | Yes | Yes |  |  | 目前在TransferExit/process阶段实现的软件包校验
39 | ucmServer | 包传输 | 并行多个数据传输 | Yes | No | SWS_UCM_00075 | UCM 应支持并行处理多个数据传输。 | Multiple data transfers in parallel Handling of multiple data transfers in parallel shall be supported by UCM. | (RS_UCM_00019) | - | 不变 | Yes | Yes
40 | ucmServer | 包传输 | 删除传输的软件包 | Yes | No | SWS_UCM_00021 | UCM 应提供一种方法 DeleteTransfer，该方法应删除目标软件包并释放为存储该软件包而保留的资源。 | Deleting transferred Software PackagesdUM shall provide a method DeleteTransfer that shall delete the targeted Software Package and free the resources reserved to store that Software Package. | (RS_UCM_00018) | - | 不变 | Yes | Yes
41 | ucmServer | 包传输 | 报告软件包信息 | Yes | No | SWS_UCM_00069 | UCM 应提供接口服务 PackageManagement 的 GetSwPackages 方法，以提供任何状态的软件包的标识符、名称和版本。 | {DRAFT} Report information on Software Packages dUM shall provide a method GetSwPackages of the interface service PackageManagement to provide the identifiers, names and versions of Software Packages of any state. | (RS_UCM_00010) | - | 不变 | Yes | Yes
42 | ucmServer | 包传输 | 报告软件包信息 | Yes | Yes | SWS_UCM_00069 | UCM 应提供接口服务PackageManagement 的GetSwPackages 方法来提供软件包的标识符、名称、版本、状态、接收的连续字节和接收的连续块。 | Report information on Software Packages dUM shall provide a method GetSwPackages of the interface service PackageManagement to provide the Software Packages¡¯ identifiers, names, versions, states, consecutive bytes received and consecutive blocks received. | (RS_UCM_00010) | P1 | 变更 | Yes | Yes
43 | ucmServer | 包传输 | TransferId 的有效性 | Yes | Yes | SWS_UCM_00216 | 软件包的 TransferId 应在到达最终生命周期状态时失效以供进一步使用 | Validity of TransferId The TransferId of a Software Package shall be invalidated for further use when it reaches final lifecycle state. | (RS_UCM_00019) | P1 | 新增 | Yes | Yes
44 | ucmServer | TransferData错误码 | UCM 内存不足 | Yes | No | SWS_UCM_00140 | 如果 UCM 缓冲区没有足够的资源来存储相应的软件包，则 TransferStart 方法将引发 ApplicationError InsufficientMemory。 | {DRAFT} UCM insufficient memory TransferStart method shall raise the ApplicationError InsufficientMemory if the UCM buffer has not enough resources to store the corresponding Software Package. | (RS_UCM_00013, RS_UCM_00019, RS_UCM_00025) | - | 不变 | Yes | Yes
45 | ucmServer | TransferData错误码 | TransferData InvaliTransferId | Yes | Yes | SWS_UCM_00203 | 如果客户端发送了无效的 TransferId（不是由 TransferStart 启动或由 DeleteTransfer 或 RevertProcessedSwPackages 标记为无效的 ID），则 TransferData 应引发错误 ApplicationErrorInvalidTransferId。 | TransferData InvaliTransferId dTransferData shall raise the error ApplicationErrorInvalidTransferId in case an invalid TransferId (An ID that was not initiated by TransferStart or marked invalid by DeleteTransfer or RevertProcessedSwPackages) is sent by the client. | (RS_UCM_00019) | P1 | 新增 | Yes | Yes
46 | ucmServer | TransferData错误码 | TransferData IncorrectBlock | Yes | Yes | SWS_UCM_00204 | TransferData 应在接收到在接收到意外的块计数器值之前或在接收到成功传输到 UCM 的块计数器值时引发 ApplicationErrorIncorrectBlock。 | TransferData IncorrectBlock TransferData shall raise ApplicationErrorIncorrectBlock upon receipt of a block counter value that is successfully transmitted to UCM before or upon receipt of an unexpected block counter value. | (RS_UCM_00014, RS_UCM_00019) | P1 | 新增 | Yes | Yes |  |  | 目前实现是同一个块接收两次
47 | ucmServer | TransferData错误码 | UCM 收到的块太大 | Yes | Yes | SWS_UCM_00243 | 如果接收到的带有 TransferData 的块大小超过 TransferStart 针对相同 TransferId 返回的块大小，UCM 将引发 ApplicationErrorIncorrectBlockSize。 | Too big block size received by UCM In the case the received block size with TransferData exceeds the block size returned by TransferStart for the same TransferId, UCM shall raise the ApplicationErrorIncorrectBlockSize. | (RS_UCM_00013, RS_UCM_00014, RS_UCM_00025) | P2 | 新增 | No | No |  |  | 依赖TransferStart返回块大小
48 | ucmServer | TransferData错误码 | TransferData IncorrectSize | Yes | Yes | SWS_UCM_00205 | 如果传输的软件包大小超过 TransferStart 中提供的大小，则 TransferData 将引发 ApplicationErrorIncorrectSize | TransferData IncorrectSize In case the transferred Software package size exceeds the provided size in TransferStart, TransferData shall raise ApplicationErrorIncorrectSize | (RS_UCM_00014, RS_UCM_00019) | P1 | 新增 | Yes | Yes
49 | ucmServer | TransferData错误码 | TransferData InsufficientMemory | Yes | Yes | SWS_UCM_00206 | 如果在传输操作期间存储软件包的资源不再存在，则 TransferData 将引发错误 ApplicationError InsufficientMemory。 | TransferData InsufficientMemory TransferData shall raise the error ApplicationError InsufficientMemory if resources to store the Software Package ceased to exist during the transfer operation. | (RS_UCM_00013, RS_UCM_00019) | P1 | 新增 | Yes | Yes
50 | ucmServer | TransferData错误码 | TransferData TransferFailed | No | No | SWS_UCM_00289 | 如果 UCM 无法保持传输的块，则 TransferData 应引发错误 ApplicationError TransferFailed。 | {DRAFT} TransferData TransferFailed TransferData shall raise the error ApplicationError TransferFailed if UCM cannot persist transferred block. | (RS_UCM_00013) | P2 | 新增 | No | No |  |  | 指的传输失败？
51 | ucmServer | TransferData错误码 | TransferData BlockInconsistent | Yes | Yes | SWS_UCM_00207 | 如果传输块的一致性检查失败，TransferData 应引发错误 ApplicationErrorBlockInconsistent。 | {DRAFT} TransferData BlockInconsistent TransferData shall raise the error ApplicationErrorBlockInconsistent in case Consistency check for transferred block fails. | (RS_UCM_00012) | P1 | 新增 | Yes | Yes
52 | ucmServer | TransferData错误码 | 包认证失败 | Yes | No | SWS_UCM_00098 | 在 Transfer-Exit 期间，如果数据认证检查失败，UCM 将引发 ApplicationErrorAuthenticationFailed。 | {DRAFT} Package Authentication failure During Transfer- ExitUCM shall raise the ApplicationErrorAuthenticationFailed, if the data authentication check fails. | (RS_UCM_00013, RS_UCM_00019, RS_UCM_00025) | - | 不变 | Yes
53 | ucmServer | TransferData错误码 | 软件包认证失败 | Yes | Yes | SWS_UCM_00098 | 如果软件包认证检查失败，UCM 将引发 ApplicationError AuthenticationFailed。 | {DRAFT} Software Package Authentication failure dUM shall raise the ApplicationError AuthenticationFailed, if the Software Package authentication check fails. | (RS_UCM_00013, RS_UCM_00019, RS_UCM_00025) | P2 | 变更 | Yes | Yes
54 | ucmServer | TransferData错误码 | 传输数据包不一致 | Yes | No | SWS_UCM_00209 | 如果软件包完整性检查失败，Transfer-Data 应引发错误 ApplicationErrorPackageInconsisten | TransferData PackageInconsistent dTransfer- Data shall raise the error ApplicationErrorPackageInconsistent in case the Software Package integrity check fails |  | - | 不变 | No
55 | ucmServer | TransferExit错误码 | 传输顺序 | Yes | No | SWS_UCM_00148 | 调用 TransferExit 而不调用 TransferData 至少一次应引发 ApplicationError OperationNotPermitted | {DRAFT} Transfer sequence order Calling TransferExit without calling TransferData at least once shall raise the ApplicationError OperationNotPermitted. | (RS_UCM_00019) | - | 不变 | Yes | Yes
56 | ucmServer | TransferExit错误码 | 传输顺序 | Yes | Yes | SWS_UCM_00148 | 调用 TransferExit 而不调用 TransferData 至少一次或在为特定 TransferID 调用 TransferExit 之后，应引发 ApplicationErrorOperationNotPermitted | Transfer sequence order Calling TransferExit without calling TransferData at least once or after TransferExit is called for a specific TransferID, shall raise the ApplicationErrorOperationNotPermitted. | (RS_UCM_00019) | P1 | 变更 | Yes | Yes |  |  | 是实现了没有调用transfer data直接调用了transfer exit
57 | ucmServer | TransferExit错误码 | TransferExit InvaliTransferId | Yes | Yes | SWS_UCM_00212 | 如果客户端发送了无效的 TransferId，则 TransferExit 应引发错误 ApplicationErrorInvalidTransferId。 | TransferExit InvaliTransferId dTransferExit shall raise the error ApplicationErrorInvalidTransferId in case an invalid TransferId is sent by the client. | (RS_UCM_00019) | P1 | 新增 | Yes | Yes
58 | ucmServer | TransferExit错误码 | 传输的数据量不足 | Yes | No | SWS_UCM_00087 | 在 TransferExitUCM 期间，根据 TransferStart 的 size 参数检查软件包的所有块是否已被传输。 如果不是，UCM 将返回 ApplicationErrorInsufficientData。 | Insufficient amount of data transferred During TransferExitUCM shall check if all blocks of the Software Package have been transferred according to the size parameter of TransferStart. If not UCM shall return ApplicationErrorInsufficientData. | (RS_UCM_00013, RS_UCM_00019, RS_UCM_00025) | - | 不变 | Yes
59 | ucmServer | TransferExit错误码 | 包一致性 | Yes | No | SWS_UCM_00092 | 在 TransferExit 期间，如果包完整性检查失败，UCM 将引发 ApplicationErrorPackageInconsistent。 该包完整性检查可以由 UCM 通过包校验和检查或通过其他机制来实现。 | {DRAFT} Package consistency During TransferExit UCM shall raise the ApplicationErrorPackageInconsistent if the package integrity check fails. This package integrity check may be realized by the UCM via a Package Checksum check or via other mechanisms. | (RS_UCM_00013, RS_UCM_00019, RS_UCM_00025) | - | 不变 | No
60 | ucmServer | TransferExit错误码 | 软件包完整性 | Yes | Yes | SWS_UCM_00092 | 如果软件包完整性检查失败，在 TransferExitUCM 将引发 ApplicationErrorPackageInconsistent。 该软件包完整性检查可以由UCM通过软件包校验和检查或通过其他机制来实现。 | Software Package integrity During TransferExitUCM shall raise the ApplicationErrorPackageInconsistent if the Software Package integrity check fails. This Software Package integrity check may be realized by the UCM via a Software Package Checksum check or via other mechanisms. | (RS_UCM_00013, RS_UCM_00019, RS_UCM_00025) | P1 | 变更 | No | NO
61 | ucmServer | TransferExit错误码 | TransferExitInvaliPackageManifest | Yes | Yes | SWS_UCM_00213 | TransferExit 应在收到无效清单时引发错误 ApplicationErrorInvalidPackageManifest。 | TransferExitInvaliPackageManifestdTransferExit shall raise the error ApplicationErrorInvalidPackageManifest upon receival of an invalid manifest. | (RS_UCM_00012) | P1 | 新增 | Yes | Yes
62 | ucmServer | DeleteTransfer错误码 | DeleteTransfer InvaliTransferId | Yes | Yes | SWS_UCM_00214 | 如果客户端发送了无效的 TransferId，DeleteTransfer 将引发错误 ApplicationErrorInvalidTransferId。 | DeleteTransfer InvaliTransferId dDeleteTransfer shall raise the error ApplicationErrorInvalidTransferId in case an invalid TransferId is sent by the client. | (RS_UCM_00019) | P1 | 新增 | Yes | Yes
63 | ucmServer | DeleteTransfer错误码 | DeleteTransfer OperationNotPermitted | Yes | Yes | SWS_UCM_00215 | 在处理期间或处理流期间调用 DeleteTransfer 将引发错误 ApplicationErrorOperationNotPermitted。 | DeleteTransfer OperationNotPermitted Calling DeleteTransfer during processing or during the processing stream shall raise the error ApplicationErrorOperationNotPermitted. | (RS_UCM_00019) | P3 | 新增 | No | NO |  |  | 有捕获相关异常，但是感觉没有实现此功能
64 | ucmServer | 流处理 | 流处理 | Yes | No | SWS_UCM_00165 | 从流中处理 UCM 可以支持直接从流中调用 ProcessSwPackage，而无需等待完全接收软件包 | {DRAFT} Processing from stream The UCM may support calling ProcessSwPackage directly from stream without waiting to receive the Software Package completely. | (RS_UCM_00001, RS_UCM_00003, RS_UCM_00004) | - | 不变 | Yes
65 | ucmServer | 流处理 | 流处理状态 | Yes | No | SWS_UCM_00166 | 如果 UCM 支持从流处理并且处于 kIdle 或 kReady 状态，则状态为 kTransferring 的软件包的 ProcessSwPackage 方法应将此软件包设置为状态 kProcessingStream | {DRAFT} Processing from stream state If UCM supports processing from stream and is in state kIdle or kReady, the method ProcessSwPackage for a Software Package in state kTransferring shall set this Software Package to state kProcessingStream. | (RS_UCM_00024) | - | 不变 | Yes
66 | ucmServer | 流处理 | 取消流处理 | Yes | No | SWS_UCM_00167 | 如果调用 Cancel，则应删除状态为 kProcessingStream 的软件包的所有临时数据和已处理数据。 | {DRAFT} Cancelling streamed packages All temporary and processed data of a Software Package in state kProcessingStream shall be removed if Cancel is called. | (RS_UCM_00020) | - | 不变 | Yes
67 | ucmServer | 流处理 | 传输 | Yes | No | SWS_UCM_00168 | 在调用 TransferData 时，从流软件包状态处理时传输应保持在 kProcessingStream 中。 | {DRAFT} Transferring while processing from stream Software Package state shall remain in kProcessingStream when TransferData is called. | (RS_UCM_00024) | - | 不变 | Yes
68 | ucmServer | 流处理 | 完成传输 | Yes | No | SWS_UCM_00169 | 当调用 TransferExit 时，软件包状态应保持在 kProcessingStream 中，直到软件包被完全处理。 | {DRAFT} Finishing transfer while processing from stream d Software Package state shall remain in kProcessingStream when TransferExit is called until the Software Package is completely processed. | (RS_UCM_00024) | - | 不变 | Yes
69 | ucmServer | 流处理 | 完成传输 | Yes | Yes | SWS_UCM_00169 | 当调用 TransferExit 并且软件包被完全处理时，包状态应设置为 kProcessed。 | Finishing transfer while processing from stream Software Package state shall be set to kProcessed when TransferExit is called and the Software Package is completely processed. | (RS_UCM_00024, RS_UCM_00025) | P1 | 变更 | Yes | Yes
70 | ucmServer | 流处理 | 身份验证失败 | Yes | Yes | SWS_UCM_00200 | 如果在 TransferExit 或 ProcessSwPackage 调用中验证失败，UCM 应删除由 ProcessSwPackage 调用处理的软件包及其相关数据。 | {DRAFT} Failing authentication dUM shall delete the Software Package and its related data processed by ProcessSwPackage call if authentication is failing at TransferExit or ProcessSwPackage call. | (RS_UCM_00039, RS_UCM_00006) | P2 | 新增 | Yes | Yes
71 | ucmServer | 流处理 | 开始包处理 | Yes | No | SWS_UCM_00001 | UCM 应提供一个 ProcessSwPackage 方法来处理传输的软件包。 此方法需提供软件包对应的id。 | {DRAFT} Starting the package processing dUM shall provide a method ProcessSwPackage to process transferred Software Package. id corresponding to Software Package shall be provided for this method. | (RS_UCM_00001, RS_UCM_00004, RS_UCM_00005) | - | 不变 | Yes
72 | ucmServer | 流处理 | 处理多个更新软件包 | Yes | No | SWS_UCM_00137 | UCM 应支持依次调用 ProcessSwPackage 方法多次处理多个软件包。 | {DRAFT} Processing several update Software Packages d UCM shall support processing of several Software Packages by calling method ProcessSwPackage several times in sequence. | (RS_UCM_00001, RS_UCM_00004, RS_UCM_00005) | - | 不变 | Yes
73 | ucmServer | 流处理 | 处理多个更新软件包 | Yes | Yes | SWS_UCM_00137 | UCM 应支持处理多个软件包，而不是并行处理，方法是依次调用 ProcessSwPackage 方法多次 | Processing several update Software Packages dUM shall support processing of several Software Packages, not in parallel, by calling method ProcessSwPackage several times in sequence. | (RS_UCM_00001, RS_UCM_00004, RS_UCM_00005) | P1 | 变更 | Yes | Yes
74 | ucmServer | 流处理 | 提供进度信息 | Yes | No | SWS_UCM_00018 | UCM 应提供方法 GetSwProcessProgress 来查询对提供的 transferId 的 ProcessSwPackage 方法调用的执行进度。 参数 progress 应设置为代表 0% 和 100% (0x00 ... 0x64) 之间的进度的值。 | {DRAFT} Providing Progress Information dUM shall provide a method GetSwProcessProgress to query the progress of executing the ProcessSwPackage method call for provided transferId. Parameter progress shall be set to a value representing the progress between 0% and 100% (0x00 ... 0x64). | (RS_UCM_00023) | - | 不变 | Yes
75 | ucmServer | 流处理 | 取消包处理 | Yes | No | SWS_UCM_00003 | UCM 应提供一个方法 Cancel 来取消正在运行的包处理。 然后 UCM 将中止当前的包处理任务，撤消任何更改并释放任何保留的资源。 | {DRAFT} Cancelling the package processing dUM shall provide a method Cancel to cancel the running package processing. UCM shall then abort the current package processing task, undo any changes and free any reserved resources. | (RS_UCM_00020) | - | 不变 | Yes
76 | ucmServer | 流处理 | 还原所有已处理的软件包 | Yes | No | SWS_UCM_00024 | UCM 应提供一种方法 RevertProcessedSwPackages 来恢复使用 ProcessSwPackage 完成的所有更改。 | {DRAFT} Revert all processed Software Packages dUM shall provide a method RevertProcessedSwPackages to revert all changes done with ProcessSwPackage. | (RS_UCM_00008) | - | 不变 | Yes
77 | ucmServer | 包处理错误码 | ProcessSwPackage OperationNotPermitted | Yes | Yes | SWS_UCM_00219 | 如果指定软件包的处理已经完成，或者如果处理的软件包操作是更新或删除不存在的软件集群，或者如果流处理不存在，ProcessSwPackage 将引发错误 ApplicationError OperationNotPermitted。 | ProcessSwPackage OperationNotPermitted ProcessSwPackage shall raise the error ApplicationError OperationNotPermitted in case the processing of the specified Software Package is already done, or in case the processed Software Package action is update or removal of a non-existing software cluster or in case streaming is not possible. | (RS_UCM_00025, RS_UCM_00026) | P2 | 新增 | No | No |  |  | process阶段需要增加OperationNotPermitted错误码
78 | ucmServer | 包处理错误码 | 顺序软件包处理 | Yes | No | SWS_UCM_00017 | 一旦客户端调用了 ProcessSwPackage 方法，只要 CurrentStatus 与 kIdle 或 kReady 不同，则应使用 ApplicationErrorServiceBusy 拒绝对同一方法的进一步调用。 | {DRAFT} Sequential Software Package Processing Once method ProcessSwPackage has been called by a client, further calls to the same method shall be rejected with ApplicationErrorServiceBusy as long as CurrentStatus is different than kIdle or kReady. | (RS_UCM_00001, RS_UCM_00003, RS_UCM_00026) | - | 不变 | Yes
79 | ucmServer | 包处理错误码 | 顺序软件包处理 | Yes | Yes | SWS_UCM_00017 | 一旦客户端调用了 ProcessSwPackage 方法，只要 CurrentStatus 与 kProcessing 不同，则应使用 ApplicationErrorServiceBusy 拒绝对同一方法的进一步调用。 | Sequential Software Package Processing Once method ProcessSwPackage has been called by a client, further calls to the same method shall be rejected with ApplicationErrorServiceBusy as long as CurrentStatus is different than kProcessing. | (RS_UCM_00001, RS_UCM_00003, RS_UCM_00026) | P1 | 变更 | Yes | Yes
80 | ucmServer | 包处理错误码 | ProcessSwPackage InvaliTransferId | Yes | Yes | SWS_UCM_00218 | 如果客户端发送了无效的 TransferId，ProcessSwPackage 将引发错误 ApplicationErrorInvalidTransferId。 | ProcessSwPackage InvaliTransferId dProcessSwPackage shall raise the error ApplicationErrorInvalidTransferId in case an invalid TransferId is sent by the client. | (RS_UCM_00026) | P1 | 新增 | Yes | Yes
81 | ucmServer | 包处理错误码 | 检查软件包版本兼容性 | Yes | No | SWS_UCM_00161 | 在 ProcessSwPackage、TransferData 或 TransferExit 调用中，如果传输或要处理的软件包的版本与 UCM 的当前版本不兼容，UCM 应引发 ApplicationErrorIncompatiblePackageVersion | {DRAFT} Check Software Package version compatibility against UCM version At ProcessSwPackage, TransferData or TransferExit calls, UCM shall raise ApplicationErrorIncompatiblePackageVersion if the version for the Software Package transferred or to be processed is not compatible with the current version of UCM | (RS_UCM_00007) | - | 不变 | Yes
82 | ucmServer | 包处理错误码 | 检查软件包版本兼容性 | Yes | Yes | SWS_UCM_00161 | 在 ProcessSwPackage、TransferData 或 TransferExit 调用中，如果 minimumSupportedUcmVersion 属性表示的已传输或要处理的软件包的版本高于 UCM 的当前版本，UCM 应引发 ApplicationErrorIncompatiblePackageVersion | Check Software Package version compatibility against UCM version At ProcessSwPackage, TransferData or TransferExit calls, UCM shall raise ApplicationErrorIncompatiblePackageVersion if the version for the Software Package transferred or to be processed expressed by minimumSupportedUcmVersion attribute is higher than the current version of UCM | (RS_UCM_00007) | P1 | 变更 | Yes | Yes
83 | ucmServer | 包处理错误码 | Manifest 一致性检查 | Yes |  | SWS_UCM_00029 | UCM 应根据为元数据定义的模式验证清单的内容（例如：缺少参数或超出参数范围的值），如果发现存在差异，则应引发 ApplicationErrorInvalidManifest。 | {DRAFT} Consistency Check of Manifest dUM shall validate the content of the manifest against the schema defined for the meta-data(eg: for missing parameter or for value out of range of the parameter) and shall raise the ApplicationErrorInvalidManifest if it finds discrepancies there. | (RS_UCM_00012) | - | 不变 | Yes
84 | ucmServer | 包处理错误码 | Manifest 一致性检查 | Yes | Yes | SWS_UCM_00029 | UCM 应根据为元数据定义的模式验证清单的内容（例如：缺少参数或超出参数范围的值），如果发现存在差异，则应引发 ApplicationError InvalidPackageManifest。 | Consistency Check of Manifest dUM shall validate the content of the manifest against the schema defined for the meta-data(eg: for missing parameter or for value out of range of the parameter) and shall raise the ApplicationError InvalidPackageManifest if it finds discrepancies there. | (RS_UCM_00012) | P2 | 变更 | No | No |  |  | 修改错误码 InvalidManifest -》 InvalidPackageManifest
85 | ucmServer | 包处理错误码 | 删除或更新机器中不存在的软件集群 | Yes | Yes | SWS_UCM_00285 | 如果软件包的操作是删除或更新机器中不存在的软件集群，UCM 将在调用 ProcessSwPackage 时引发 ApplicationErrorSoftwareClusterMissing | {DRAFT} Removing or updating a Software Cluster not existing in the Machine If a Software Package¡¯s action is to remove or update a Software Cluster that is not existing in the Machine, UCM shall raise ApplicationErrorSoftwareClusterMissing when ProcessSwPackage is called. | (RS_UCM_00015) | P2 | 新增 | No | No |  |  | 返回错误码与标准不一致，代码返回 kProcessedSoftwarePackageInconsistent，标准返回SoftwareClusterMissing
86 | ucmServer | 包处理错误码 | ProcessSwPackage IncompatibleDelta | Yes | Yes | SWS_UCM_00231 | 如果增量包依赖在处理时失败，ProcessSwPackage 将引发错误 ApplicationError IncompatibleDelta。 | {DRAFT} ProcessSwPackage IncompatibleDelta ProcessSwPackage shall raise the error ApplicationError IncompatibleDelta if delta package dependency fails at processing. | (RS_UCM_00007) | P3 | 新增 | No | No
87 | ucmServer | 包处理错误码 | ProcessSwPackage InsufficientMemory | Yes | Yes | SWS_UCM_00217 | 如果 UCM 缓冲区没有足够的资源来处理相应的软件包，ProcessSwPackage 方法将引发 ApplicationErrorInsufficientMemory。 | {DRAFT} ProcessSwPackage InsufficientMemory ProcessSwPackage method shall raise the ApplicationErrorInsufficientMemory if the UCM buffer has not enough resources to process the corresponding Software Package. | (RS_UCM_00013, RS_UCM_00025) | P3 | 新增 | No | No
88 | ucmServer | 包处理错误码 | 处理时无法识别校验和时出错 | Yes | Yes | SWS_UCM_00267 | 如果 ArtifactChecksum 或 CryptoProvider 的校验和属性未被识别，UCM 将引发 ApplicationErrorInvalidChecksumDescription | {DRAFT} Error when checksum is not recognised at processing time If checksum attribute of ArtifactChecksum or CryptoProvider are not recognised, UCM shall raise the ApplicationErrorInvalidChecksumDescription. | (RS_UCM_00012) | P3 | 新增 | No | No
89 | ucmServer | 包处理错误码 | 处理包的一致性检查 | Yes | No | SWS_UCM_00104 | 如果已处理软件包的完整性检查失败，UCM 应引发 ApplicationErrorProcessedSoftwarePackageInconsistent。 此操作由 UCM 实现，以验证它在处理过程中没有损坏任何文件。 这种完整性检查可以由 UCM 通过检查有效负载校验和或任何其他机制来实现。 | {DRAFT} Consistency Check of processed Package dUM shall raise the ApplicationErrorProcessedSoftwarePackageInconsistent if integrity check of the processed Software Packages fails. This operation is realized by the UCM to verify that it did not corrupt any files during the processing. This integrity check may be realized by the UCM by checking the payload Checksum or by any other mechanisms. | (RS_UCM_00012) | - | 不变 | No
90 | ucmServer | 包处理错误码 | 处理包的一致性检查 | Yes | Yes | SWS_UCM_00104 | 如果已处理软件包的完整性检查失败，UM 应引发 ApplicationErrorProcessedSoftwarePackageInconsistent。 | Integrity Check of processed Package dUM shall raise the ApplicationErrorProcessedSoftwarePackageInconsistent if integrity check of the processed Software Packages fails. | (RS_UCM_00012) | P3 | 变更 | No | No
91 | ucmServer | 包处理错误码 | 取消软件包处理 | Yes | No | SWS_UCM_00150 | 如果在处理软件包期间调用了 Cancel 方法，则 ProcessSwPackage 方法应引发 ApplicationErrorProcessSwPackageCancelled。 | {DRAFT} Cancellation of a Software Package processing d ProcessSwPackage method shall raise the ApplicationErrorProcessSwPackageCancelled if the Cancel method has been called during the processing of a Software Package. | (RS_UCM_00024) | - | 不变 | Yes
92 | ucmServer | 包处理错误码 | Cancel OperationNotPermitted | Yes | Yes | SWS_UCM_00234 | 如果目标软件包处理尚未开始或已完成，Cancel 将引发错误 ApplicationError OperationNotPermitted | Cancel OperationNotPermitted Cancel shall raise the error ApplicationError OperationNotPermitted in case the targeted Software Package processing has not yet started or has been already finished. | (RS_UCM_00020) | P1 | 新增 | Yes | Yes
93 | ucmServer | 包处理错误码 | Cancel InvaliTransferId | Yes | Yes | SWS_UCM_00235 | 如果客户端发送了无效的 TransferId，Cancel 将引发错误 ApplicationError InvalidTransferId | Cancel InvaliTransferId dCancel shall raise the error ApplicationError InvalidTransferId in case an invalid TransferId is sent by the client. | (RS_UCM_00020) | P1 | 新增 | Yes | Yes
94 | ucmServer | 回退错误码 | RevertProcesseSwPackages OperationNotPermitted | Yes | Yes | SWS_UCM_00237 | RevertProcessedSwPackages 方法调用应引发错误 ApplicationErrorOperationNotPermitted 以防已处理的软件包成功激活或在 kReady（软件包已完成处理）或 kProcessing 状态之外的其他状态下调用 | RevertProcesseSwPackages OperationNotPermitted d RevertProcessedSwPackages method call shall raise the error ApplicationErrorOperationNotPermitted in case the processed Software Packages are successfully activated or it is called at other states than kReady (Software Package(s) are finished being processed) or kProcessing states. | (RS_UCM_00020) | P2 | 新增 | No | No
95 | ucmServer | 回退错误码 | RevertProcesseSwPackages NotAbleToRevert- Packages | Yes | Yes | SWS_UCM_00236 | RevertProcessedSwPackages 应引发错误 Application- 错误 NotAbleToRevertPackages 以防已处理的软件包恢复失败。 | {DRAFT} RevertProcesseSwPackages NotAbleToRevert- Packages dRevertProcessedSwPackages shall raise the error Application- Error NotAbleToRevertPackages in case reverting of processed Software Packages have failed. | (RS_UCM_00020) | P1 | 新增 | Yes | Yes
96 | ucmServer | 回退错误码 | GetSwProcessProgress InvaliTransferId | Yes | Yes | SWS_UCM_00220 | 如果客户端发送了无效的 TransferId，GetSwProcessProgress 将引发错误 ApplicationErrorInvalidTransferId。 | GetSwProcessProgress InvaliTransferId dGetSwProcessProgress shall raise the error ApplicationErrorInvalidTransferId in case an invalid TransferId is sent by the client. | (RS_UCM_00023) | P1 | 新增 | Yes | Yes
97 | ucmServer | 激活 | 激活状态 | Yes | No | SWS_UCM_00107 | UCM 状态 kActivated 应表示已执行更新的 SoftwareCluster 的新版本。 | {DRAFT} Activated state dUM state kActivated shall express that new version of updated SoftwareCluster is executed. | (RS_UCM_00008, RS_UCM_00030) | - | 不变 | Yes |  |  | SM
98 | ucmServer | 激活 | 激活状态 | Yes | Yes | SWS_UCM_00107 | UCM 状态 kActivated 应表示已验证更新的 SoftwareCluster 的新版本 | Activated state dUM state kActivated shall express that new version of updated SoftwareClusters are verified. | (RS_UCM_00008, RS_UCM_00030) | P1 | 变更 | Yes | Yes |  | SM
99 | ucmServer | 激活 | 增量包激活 | Yes | No | SWS_UCM_00027 | 增量包的 SoftwareCluster 的最低版本应包含在具有角色 SoftwareCluster.dependsOn 的 SoftwareCluster 依赖模型中 | {DRAFT} Delta Package activation Minimum version of SoftwareCluster on which to apply delta shall be included into SoftwareCluster dependency model with role SoftwareCluster.dependsOn | (RS_UCM_00007) | - | 不变 | NO |  |  | SM
100 | ucmServer | 激活 | 增量包激活 | Yes | Yes | SWS_UCM_00027 | 增量包的 SoftwareCluster 的适用版本应包含在相关 SoftwarePackage 的deltaPackageApplicableVersion 属性中 | Delta Package activation Applicable version of SoftwareCluster on which to apply delta shall be included into related SoftwarePackage¡¯s deltaPackageApplicableVersion attribute. | (RS_UCM_00007) | P2 | 变更 | NO | NO |  | SM
101 | ucmServer | 激活 | 软件集群激活 | Yes | No | SWS_UCM_00025 | UCM 应提供方法 Activate 以执行来自先前处理的软件包的任何未决更改。 激活后，可以启动新的一组 SoftwareClusters。 激活涵盖所有客户端的所有已处理软件包。 | {DRAFT} Activation of SoftwareClusters dUM shall offer method Activate to enable execution of any pending changes from the previously processed Software Packages. After Activate the new set of SoftwareClusters can be started. Activation covers all the processed Software Packages for all the clients. | (RS_UCM_00021) | - | 不变 | Yes |  |  | SM
102 | ucmServer | 激活 | 软件集群激活 | Yes | Yes | SWS_UCM_00025 | UCM 应提供方法 Activate 以执行来自先前处理的软件包的任何未决更改 | Activation of SoftwareClusters dUM shall offer method Activate to enable execution of any pending changes from the previously processed Software Packages. | (RS_UCM_00021) | P1 | 变更 | Yes | Yes |  | SM
103 | ucmServer | 激活 | 软件包共享激活 | Yes | No | SWS_UCM_00022 | UCM 应在调用激活时激活所有已处理的软件包。 | {DRAFT} Shared Activation of Software Packages dUM shall activate all the processed Software Packages when Activate is called. | (RS_UCM_00021) | - | 不变 | Yes |  |  | SM
104 | ucmServer | 激活阶段错误码 | Activate OperationNotPermitted | Yes | Yes | SWS_UCM_00241 | 如果 UCM 状态不是 kReady，Activate 将引发错误 ApplicationErrorOperationNotPermitted | Activate OperationNotPermitted Activate shall raise the error ApplicationErrorOperationNotPermitted in case the UCM state is not kReady. | (RS_UCM_00021) | P1 | 新增 | Yes | Yes
105 | ucmServer | 激活阶段错误码 | 依赖检查 | Yes | No | SWS_UCM_00026 | 在激活时（即调用激活时），UCM 应检查 SoftwareClusters 中描述的依赖关系是否全部满足。 未实现的依赖项应引发 ApplicationError MissingDependencies | {DRAFT} Dependency Check At activation (i.e. when Activate is called), UCM shall check that dependencies described in the SoftwareClusters are all fulfilled. Unfulfilled dependencies shall raise the ApplicationError MissingDependencies. | (RS_UCM_00007) | - | 不变 | Yes
106 | ucmServer | 激活阶段错误码 | 依赖检查 | Yes | Yes | SWS_UCM_00026 | 在激活时（即在调用 Activate 方法之后），UCM 将执行依赖检查以确保所有相互依赖的软件包都已成功处理，否则返回 ApplicationErrorMissingDependencies | Dependency Check At activation (i.e. after Activate method is called), UCM shall perform a dependency check to ensure that all the Software Packages having dependencies toward each other have been processed successfully, otherwise return ApplicationErrorMissingDependencies. | (RS_UCM_00007) | P1 | 变更 | Yes | Yes
107 | ucmServer | 激活阶段错误码 | Activate PreActivationFailed | Yes | Yes | SWS_UCM_00242 | 激活应引发错误 ApplicationErrorPreActivationFailed 在状态管理端激活状态转换失败的情况下。 | Activate PreActivationFailed Activate shall raise the error ApplicationErrorPreActivationFailed in case of activation state transition failure from State Management side. | (RS_SM_00001) | P1 | 新增 | Yes | Yes
108 | ucmServer | 激活阶段错误码 | Activate VerificationFailed | Yes | Yes | SWS_UCM_00280 | 如果状态管理返回验证失败，Activate 将引发错误 ApplicationErrorVerificationFailed | {DRAFT} Activate VerificationFailed Activate shall raise the error ApplicationErrorVerificationFailed in case of verification failure returned by State Management. | (RS_UCM_00021) | P2 | 新增 | NO | NO
109 | ucmServer | 回滚 | 在完成更新过程回滚到之前软件 | Yes | No | SWS_UCM_00005 | UCM 应提供一种方法 Rollback 以从出错的激活中恢复 | {DRAFT} Rollback to the software prior to Finish the update process dUM shall provide a method Rollback to recover from an activation that went wrong. | (RS_UCM_00008) | - | 不变 | Yes |  |  | SM
110 | ucmServer | 回滚 | 回滚软件更新 | Yes | No | SWS_UCM_00110 | 在回滚期间，UCM 应禁用软件更新所做的更改。 | {DRAFT} Rolling-back the software update During RollingBack UCM shall disable the changes done by the software update. | (RS_UCM_00008) | - | 不变 | Yes |  |  | SM
111 | ucmServer | 回滚 | 回滚软件更新 | Yes | Yes | SWS_UCM_00110 | 在 kRollingBack 状态，UCM 将通过为更新会话中处理的软件集群的每个功能组调用状态管理更新请求服务接口 PrepareRollback 方法来禁用软件更新所做的更改。 然后 如果任何软件集群需要重新启动机器以回滚，UCM 将调用状态管理 UpdateRequest 服务接口 ResetMachine 方法。 | Rolling-back the software update At kRollingBack state, UCM shall disable the changes done by the software update by calling State ManagementUpdateRequest Service Interface PrepareRollback method for each Function Group of the processed Software Cluster in the update session. Then UCM shall call State Management UpdateRequest Service Interface ResetMachine method if any Software Cluster requires a machine reboot to be rolled back. | (RS_UCM_00008) | P1 | 变更 | Yes | Yes |  | SM
112 | ucmServer | 回滚阶段错误码 | Rollback OperationNotPermitted | Yes | Yes | SWS_UCM_00239 | 如果 UCM 当前状态不是 kActivated 也不是 kVerifying，回滚将引发错误 ApplicationErrorOperationNotPermitted | Rollback OperationNotPermitted Rollback shall raise the error ApplicationErrorOperationNotPermitted in case UCM current state is not kActivated nor kVerifying. | (RS_UCM_00020) | P1 | 新增 | Yes | Yes |  | SM
113 | ucmServer | 回滚阶段错误码 | Rollback NotAbleToRollback | Yes | Yes | SWS_UCM_00238 | 如果在回滚期间发生故障，回滚应引发错误 ApplicationError NotAbleToRollback。 | {DRAFT} Rollback NotAbleToRollback Rollback shall raise the error ApplicationError NotAbleToRollback in case failure has occurred during Rollback. | (RS_UCM_00020) | P1 | 新增 | Yes | Yes |  | SM
114 | ucmServer | 可执行软件的管理 | 可执行软件的管理 | Yes | No | SWS_UCM_00094 | UCM 应管理可用于执行管理 [2] 启动的软件版本。 | {DRAFT} Management of executable software dUM shall manage which version of software is available for the Execution Management [2] to launch. | (RS_UCM_00021) | - | 不变 | Yes
115 | ucmServer | finish | 完成包激活 | Yes | No | SWS_UCM_00020 | UCM 应提供一个方法 Finish 来提交所有更改并清理处理的包的所有临时数据。 UCM 还应删除软件包、日志或更改软件的任何旧版本以节省存储空间。 是否删除软件包取决于实施者 | {DRAFT} Finishing the packages activation dUM shall provide a method Finish to commit all the changes and clean up all temporary data of the packages processed. UCM should also remove Software Packages, logs or any older versions of changed software to save storage space. It is up to implementer to remove or not the Software Packages. | (RS_UCM_00015) | - | 不变 | Yes
116 | ucmServer | finish | 结束更新会话 | Yes | Yes | SWS_UCM_00259 | 当 UCM 退出 kCleaningUp 状态时，UCM 应调用 State ManagementUpdateRequest 服务接口的 StopUpdateSession 方法 | Ending the update session dUM shall call State ManagementUpdateRequest Service Interface StopUpdateSession method when UCM is exiting the kCleaningUp state. | (RS_UCM_00021, RS_UCM_00018) | P1 | 新增 | Yes | Yes |  | SM
117 | ucmServer | finish | Finish OperationNotPermitted | Yes | Yes | SWS_UCM_00240 | 完成应引发错误 ApplicationErrorOperationNotPermitted 如果没有激活或回滚的软件包等待最终确定（即 UCM 状态不是 kActivated 也不是 kRolledBack | Finish OperationNotPermitted Finish shall raise the error ApplicationErrorOperationNotPermitted in case there are no activated nor rolled-back Software Packages pending finalization (i.e UCM state is not kActivated nor kRolledBack. | (RS_UCM_00001, RS_UCM_00026) | P1 | 新增 | Yes | Yes
118 | ucmServer | 状态机 | 包管理状态字段 | Yes | No | SWS_UCM_00019 | UCM 的全局状态应使用 CurrentStatus 字段提供 | {DRAFT} Status Field of Package Management The global state of UCM shall be provided using the field CurrentStatus | (RS_UCM_00024) | - | 不变 | Yes
119 | ucmServer | 状态机 | 不支持的方法调用 | Yes | No | SWS_UCM_00086 | 不受支持的方法调用应引发 ApplicationErrorOperationNotPermitted | {DRAFT} Unsupported method calls Unsupported method calls shall raise the ApplicationErrorOperationNotPermitted. | (RS_UCM_00024) | - | 不变 | Yes
120 | ucmServer | 状态机 | 包管理的空闲状态 | Yes | No | SWS_UCM_00080 | kIdle 应为默认状态 | {DRAFT} Idle state of Package Management dkIdle shall be the default state. | (RS_UCM_00024) | - | 不变 | Yes
121 | ucmServer | 状态机 | 从处理状态返回空闲状态 | Yes | No | SWS_UCM_00149 | 当 ProcessSwPackage 返回错误代码 ProcessSwPackageCanceled 并且在此处理操作期间之前没有处理过其他软件包时，应设置 kIdle 状态 | {DRAFT} Return to the Idle state from Processing state dkIdle state shall be set when ProcessSwPackage returns with error code ProcessSwPackageCanceled and if no other Software Packages were previously processed during this processing operation. | (RS_UCM_00024) | - | 不变 | Yes
122 | ucmServer | 状态机 | 在 Cancel 调用后进入 Package Management 的 Ready 状态 | Yes | No | SWS_UCM_00151 | 如果 ProcessSwPackage 已被取消，它应返回错误代码 ProcessSwPackageCanceled 并将状态设置为 kReady，仅当在此处理操作期间之前至少处理了一个其他软件包时 | {DRAFT} Entering the Ready state of Package Management after a Cancel call If ProcessSwPackage has been cancelled, it shall return error code ProcessSwPackageCanceled and set state to kReady only if at least one other Software Package was previously processed during this processing operation. | (RS_UCM_00024) | - | 不变 | Yes
123 | ucmServer | 状态机 | 包管理的处理状态 | Yes | No | SWS_UCM_00081 | 只有在调用 ProcessSwPackage 时才设置 kProcessing 状态。 这只有在 CurrentStatus 被报告为 kIdle 或 kReady 时才有可能。 | {DRAFT} Processing state of Package Management dkProcessing state shall be set only if ProcessSwPackage has been called. This shall only be possible, if CurrentStatus is reported as kIdle or kReady. | (RS_UCM_00024) | - | 不变 | Yes
124 | ucmServer | 状态机 | ApplicationError OperationNotPermitted | Yes | Yes | SWS_UCM_00266 | 如果客户端调用 ProcessSwPackage，UCM 的 CurrentStatus 状态不同于 kIdle、kProcessing 或 kReady，UCM 应返回 ApplicationError OperationNotPermitted | {DRAFT} OperationNotPermitted error and UCM state dUM shall return ApplicationError OperationNotPermitted if ProcessSwPackage is called by a client with UCM at CurrentStatus state different than kIdle, kProcessing or kReady. | (RS_UCM_00001, RS_UCM_00004, RS_UCM_00005) | P2 | 新增 | No | No |  |  | 目前返回的错误码为kServiceBusy。 kProcessing没有做处理
125 | ucmServer | 状态机 | 处理操作成功后进入Package Management的Ready状态 | Yes | No | SWS_UCM_00083 | kReady 状态应在软件包处理成功完成后设置 | {DRAFT} Entering the Ready state of Package Management after a successful processing operation dkReady state shall be set after a Software Package processing has been completed successfully. | (RS_UCM_00024) | - | 不变 | Yes
126 | ucmServer | 状态机 | 由于 ProcessSwPackage 错误导致的状态转换 | Yes | Yes | SWS_UCM_00265 | 如果 ProcessSwPackage 引发了除 ProcessSwPackageCancelled 之外的 ApplicationError，如果在此处理操作期间之前没有处理过其他软件包，则它应从 kProcessing 转换到 kIdle，或者如果在失败的处理操作之前之前至少处理过一个其他软件包，则它应从 kProcessing 转换为 kReady，并且应执行 清理行动 | {DRAFT} state transition due to ProcessSwPackage error If ProcessSwPackage raises an ApplicationError other than ProcessSwPackageCancelled, it shall transition from kProcessing to kIdle if no other Software Packages were previously processed during this processing operation, or kReady if at least one other Software Package was previously processed before the failed processing operation, and shall perform clean-up actions. | (RS_UCM_00015, RS_UCM_00026) | P1 | 新增 | Yes | Yes
127 | ucmServer | 状态机 | 在缺少依赖项后进入包管理的就绪状态 | Yes | No | SWS_UCM_00152 | 当由于 ApplicationErrorMissingDependencies 而激活失败时，应设置 kReady 状态 | {DRAFT} Entering the Ready state of Package Management after a missing dependency dkReady state shall be set when Activate fails due to an ApplicationErrorMissingDependencies. | (RS_UCM_00024) | - | 不变 | Yes
128 | ucmServer | 状态机 | 进入Package Management的kActivating状态 | Yes | Yes | SWS_UCM_00084 | kActivating 应在调用 Activate 时设置。 如果此检查失败，这将触发依赖项检查并返回 ApplicationErrorMissingDependencies | Entering the kActivating state of Package Management d kActivating shall be set when Activate is called. This triggers the dependency check and returns ApplicationErrorMissingDependencies if this check fails. | (RS_UCM_00024) | P1 | 新增 | Yes | Yes
129 | ucmServer | 状态机 | 激活包管理状态的动作 | Yes | No | SWS_UCM_00153 | 当设置 kActivating 时，UCM 将执行依赖检查以确保所有相互依赖的软件包都已成功处理，如果此检查失败，则应返回 ApplicationErrorMissingDependencies | {DRAFT} Action in Activating state of Package Management When kActivating is set, the UCM shall perform a dependency check to ensure that all the Software Packages having dependencies toward each other have been processed successfully and shall return ApplicationErrorMissingDependencies if this check fails. | (RS_UCM_00024) | - | 不变 | Yes
130 | ucmServer | 状态机 | 激活包管理状态的动作 | Yes | Yes | SWS_UCM_00153 | 当设置了 kActivating 并且在 UCM 调用 State ManagementUpdateRequest 服务接口 RequestUpdateSession 方法之后，UCM 将调用相关软件集群的状态管理更新请求服务接口 PrepareUpdate 方法，包括属于该软件集群的所有功能组的列表 | Action in kActivating state of Package Management When kActivating is set and after the State ManagementUpdateRequest Service Interface RequestUpdateSession method call by UCM, the UCM shall call the State Management UpdateRequest Service Interface PrepareUpdate method for the concerned Software Cluster including a list of all Function Groups belonging to that Software Cluster. | (RS_UCM_00024) | P1 | 变更 | Yes | Yes
131 | ucmServer | 状态机 | PrepareUpdate、VerifyUpdate 和 PrepareRollback顺序 | Yes | Yes | SWS_UCM_00260 | UCM 应计算来自软件集群清单中包含的依赖模型的 State ManagementUpdateRequest 服务接口 PrepareUpdate、VerifyUpdate 和 PrepareRollback 方法调用的顺序 | {DRAFT} PrepareUpdate, VerifyUpdate and PrepareRollback orders dUM shall compute the order of the State ManagementUpdateRequest Service Interface PrepareUpdate, VerifyUpdate and PrepareRollback method calls from the dependency model included in the Software Cluster manifests. | (RS_UCM_00007, RS_UCM_00021, RS_UCM_00030) | P1 | 新增 | Yes | Yes
132 | ucmServer | 状态机 | PrepareUpdate、VerifyUpdate 和 PrepareRollback 同步调用 | Yes | Yes | SWS_UCM_00261 | 对 State ManagementUpdateRequest 服务接口 PrepareUpdate、VerifyUpdate 和 PrepareRollback 方法的调用不得并发。 | PrepareUpdate, VerifyUpdate and PrepareRollback synchronous calls Calls to State ManagementUpdateRequest Service Interface PrepareUpdate, VerifyUpdate and PrepareRollback methods shall not be concurrent. | (RS_UCM_00026) | P1 | 新增 | Yes | Yes
133 | ucmServer | 状态机 | 更新准备被拒绝 | Yes | Yes | SWS_UCM_00262 | 如果状态管理 UpdateRequest 服务接口 PrepareUpdate 方法调用中的任何一个返回错误 kRejected 太多次或太长时间（实现特定阈值），UCM 应从 kActivating 转换到 kReady 状态 | {DRAFT} Update preparation rejected If any one of the State Management UpdateRequest Service Interface PrepareUpdate method call returns error kRejected too many times or for too long (implementation specific thresholds), UCM shall transition from kActivating to kReady states. | (RS_UCM_00026) | P1 | 新增 | Yes | Yes
134 | ucmServer | 状态机 | 更新准备失败 | Yes | Yes | SWS_UCM_00263 | 如果状态 ManagementUpdateRequest 服务接口 PrepareUpdate 方法中的任何一个返回错误 kPrepareFailed，UCM 应从 kActivating 转换到 kReady 状态 | Update preparation failure If any one of the State ManagementUpdateRequest Service Interface PrepareUpdate method returns error kPrepareFailed, UCM shall transition from kActivating to kReady states. | (RS_UCM_00026) | P1 | 新增 | Yes | Yes
135 | ucmServer | 状态机 | 进入包管理验证状态 | Yes | No | SWS_UCM_00154 | 当返回 ActivateReturnType 并且在 Activate 调用的上下文中没有引发错误时，应设置 kVerifying。 这意味着依赖性检查已成功执行（满足所有依赖性）并且现在可以执行已处理的软件包 | {DRAFT} Entering the Verifying state of Package Management dkVerifying shall be set when ActivateReturnType is returned and no error has been raised in the context of the Activate call. This implies that the dependency check have been performed successfully (all dependencies are satisfied) and that the processed Software Package can now be executed. | (RS_UCM_00024) | - | 不变 | Yes
136 | ucmServer | 状态机 | 进入包管理验证状态 | Yes | Yes | SWS_UCM_00154 | 当依赖检查成功执行（所有依赖都满足）并且状态管理软件集群的准备已经成功执行时，kVerifying 应该被设置 | {DRAFT} Entering the Verifying state of Package Management dkVerifying shall be set when the dependency check have been performed successfully (all dependencies are satisfied) and that the preparation of the Software Clusters by the State Management has been successfully performed. | (RS_UCM_00024) | P1 | 变更 | Yes | Yes
137 | ucmServer | 状态机 | 进入包管理的激活状态 | Yes | No | SWS_UCM_00085 | kActivated 状态应在机器或所有受影响的功能组（与已处理的软件包相关的功能组）已成功重新启动以验证功能组状态时设置。 实际上，这是在 [4] Function GroupState 字段通知已达到与已处理软件包关联的验证状态（这意味着所有更新的进程已达到 kRunning 状态）时完成的 | {DRAFT} Entering the Activated state of Package Management dkActivated state shall be set when the machine or all impacted Function Groups (the ones related to the processed Software Package) have been successfully restarted into verify Function Group state. Practically, this is done when the [4] Function GroupState field notifies that the Verify state associated with the processed Software Package has been reached (which means that all the updated processes have reached the kRunning state). | (RS_UCM_00024) | - | 不变 | Yes
138 | ucmServer | 状态机 | 进入包管理的激活状态 | Yes | Yes | SWS_UCM_00085 | kActivated 状态应在机器或所有受影响的功能组（与已处理的软件包相关的功能组）已成功重新启动并通过状态管理 UpdateRequest 服务接口的验证更新方法调用成功返回进行验证时设置 | {DRAFT} Entering the kActivated state of Package Management dkActivated state shall be set when the machine or all impacted Function Groups (the ones related to the processed Software Package) have been successfully restarted and verified indicated by successful return of State Management UpdateRequest Service Interface VerifyUpdate method calls. | (RS_UCM_00024) | P1 | 变更 | Yes | Yes
139 | ucmServer | 状态机 | 回滚调用后进入回滚状态 | Yes | No | SWS_UCM_00126 | 当调用 Rollback 时，应设置状态 kRollingBack。 这为在下次重新启动机器或功能组时执行的原始软件做好了准备 | {DRAFT} Entering the RollingBack state after a Rollback call The state kRollingBack shall be set when Rollback is called. This prepares the original software to be executed in the next restart of the machine or Function Group. | (RS_UCM_00008, RS_UCM_00030) | - | 不变 | Yes
140 | ucmServer | 状态机 | 回滚调用后进入回滚状态 | Yes | Yes | SWS_UCM_00126 | 当调用 Rollback 时，应设置状态 kRollingBack | Entering the kRollingBack state after a Rollback call The state kRollingBack shall be set when Rollback is called. | (RS_UCM_00008, RS_UCM_00030) | P1 | 变更 | Yes | Yes
141 | ucmServer | 状态机 | 验证状态失败之后进入 RollingBack 状态 | Yes | No | SWS_UCM_00155 | 当验证状态发生故障时，应设置状态 kRollingBack。 这种失败可能是由于 [4] Function GroupState 字段通知更新的进程无法成功执行（即当验证状态报告为 [4] 未达到时）。 | {DRAFT} Entering the RollingBack state after a failure in the Verifying state The state kRollingBack shall be set when a failure occurs in the Verifying state. Such failure could result from the [4] Function GroupState field notifying that the updated processes could not be executed successfully (i.e. when verify state is reported as not reached by [4]). | (RS_UCM_00008, RS_UCM_00030) | - | 不变 | Yes
142 | ucmServer | 状态机 | 验证状态失败之后进入 RollingBack 状态 | Yes | Yes | SWS_UCM_00155 | 如果任何状态管理更新请求服务接口的验证更新方法调用返回结果 kVerifyFailed，则应设置状态 kRollingBack | {DRAFT} Entering the kRolling-Back state after a failure in the kVerifying state The state kRollingBack shall be set if any of the State Management UpdateRequest Service Interface VerifyUpdate method calls returns the result kVerifyFailed. | (RS_UCM_00008, RS_UCM_00030) | P1 | 变更 | Yes | Yes
143 | ucmServer | 状态机 | 更新验证被拒绝 | Yes | Yes | SWS_UCM_00264 | 如果任何一个 State ManagementUpdateRequest 服务接口 VerifyUpdate 返回错误 kRejected 次数过多或时间过长（实现特定阈值），UCM 应转换到 kRollingBack 状态 | {DRAFT} Update verification rejected If any one of the State ManagementUpdateRequest Service Interface VerifyUpdate returns error kRejected too many times or for too long (implementation specific thresholds), UCM shall transition to kRollingBack state. | (RS_UCM_00030, RS_UCM_00008) | P1 | 新增 | Yes | Yes
144 | ucmServer | 状态机 | 进入回滚状态 | Yes | No | SWS_UCM_00111 | 当状态管理功能组状态字段指示所有更新的软件已重新启动或关闭时，应设置状态 kRolledBack | {DRAFT} Entering the Rolled-back state The state kRolledBack shall be set when State Management FunctionGroupState field indicates that all the software updated have been restarted or shutdown. | (RS_UCM_00008, RS_UCM_00030) | - | 不变 | Yes
145 | ucmServer | 状态机 | 进入回滚状态 | Yes | Yes | SWS_UCM_00111 | 在所有对状态管理更新请求服务接口 PrepareRollback 的调用都成功返回后，应设置状态 kRollingBack | {DRAFT} Entering the kRollingBack state The state kRollingBack shall be set after all calls to State ManagementUpdateRequest Service Interface PrepareRollback have returned successfully. | (RS_UCM_00008, RS_UCM_00030) | P1 | 变更 | Yes | Yes
146 | ucmServer | 状态机 | 在完成调用后进入清理状态 | Yes | No | SWS_UCM_00146 | 当调用 Finish 并且 UCM 开始执行清理动作时，应设置状态 kCleaning-up。 | {DRAFT} Entering the Cleaning-up state after a Finish call The state kCleaning-up shall be set when Finish is called and the UCM starts to perform cleanup actions. | (RS_UCM_00008, RS_UCM_00030) | - | 不变 | Yes
147 | ucmServer | 状态机 | 在 RevertProcesseSwPackages 调用后进入清理状态 | Yes | No | SWS_UCM_00162 | 当调用 RevertProcessedSwPackages 并且 UCM 开始执行清理动作时，应设置状态 kCleaning-up | {DRAFT} Entering the Cleaning-up state after a RevertProcesseSwPackages call dThe state kCleaning-up shall be set when RevertProcessedSwPackages is called and the UCM starts to perform cleanup actions. | (RS_UCM_00008, RS_UCM_00030) | - | 不变 | Yes
148 | ucmServer | 状态机 | 在 RevertProcesseSwPackages 调用后进入清理状态 | Yes | Yes | SWS_UCM_00162 | 当在 kProcessing 或 kReady 状态下调用 RevertProcessedSwPackages 并且 UCM 开始执行清理操作时，应设置状态 kCleaningUp | Entering the Cleaning-up state after a RevertProcesseSwPackages call dThe state kCleaningUp shall be set when RevertProcessedSwPackages is called in kProcessing or kReady states and the UCM starts to perform cleanup actions. | (RS_UCM_00008, RS_UCM_00030) | P1 | 变更 | Yes | Yes
149 | ucmServer | 状态机 | 清理状态下的动作 | Yes | No | SWS_UCM_00163 | 当设置了 kCleaning-up 状态时，UCM 将清除所有不再需要的已处理包的数据 | {DRAFT} Action in Cleaning-up state When kCleaning-up state is set, the UCM shall clean up all data of the processed packages that are not needed anymore. | (RS_UCM_00008, RS_UCM_00030) | - | 不变 | Yes
150 | ucmServer | 状态机 | 软件包清理 | Yes | No | SWS_UCM_00164 | 在 kCleaning-up 状态下，UCM 可以删除（例如从 UCM 缓冲区中）用于将 SoftwareCluster 传输到 UCM 的“物理”软件包（例如 zip 文件） | {DRAFT} Cleaning up of Software Packages In kCleaning-up state, the UCM may remove (from the UCM buffer for instance) the "physical" Software Package (e.g. zip file) that was used to transport the the SoftwareCluster to the UCM. | (RS_UCM_00008, RS_UCM_00030) | - | 不变 | Yes
151 | ucmServer | 状态机 | 完成更新序列 | Yes | No | SWS_UCM_00127 | 当调用 Finish 并且清理已成功执行时，应设置 kIdle。 这完成了更新序列并且可以开始下一个序列 | {DRAFT} Finishing update sequence dkIdle shall be set when Finish is called and the clean-up has been successfully performed. This finishes the update sequence and next sequence can be started. | (RS_UCM_00008, RS_UCM_00030) | - | 不变 | Yes
152 | ucmServer | 抗复位鲁棒性 | 检测复位 | Yes | No | SWS_UCM_00157 | 在启动时，UCM 应识别是否发生了不受控制的复位 | {DRAFT} Detection of reset At start up UCM shall identify if uncontrolled reset occurred. | (RS_UCM_00027) | - | 不变 | No
153 | ucmServer | 抗复位鲁棒性 | 清理中断的动作 | Yes | No | SWS_UCM_00158 | 在不受控制的重置后，UCM 将执行清理并将系统返回到一致状态，客户端可以从该状态以受控方式继续 | {DRAFT} Cleanup of interrupted actions After uncontrolled reset UCM shall perform cleanup and return the system into consistent state, from where the client can continue in a controlled manner. | (RS_UCM_00027) | - | 不变 | No
154 | ucmServer | 抗复位鲁棒性 | 清理中断的动作 | Yes | Yes | SWS_UCM_00158 | 在不受控制的重置后，UCM 应检查非易失性内存完整性，恢复已处理的工件以防损坏并恢复中断的操作，以便将系统返回到 UCM 可以继续为其客户端服务的状态 | Cleanup of interrupted actions After an uncontrolled reset, UCM shall check non volatile memory integrity, recover processed artifacts in case it is corrupted and resume interrupted actions in order to return the system into a state from where UCM can continue serving its Clients. | (RS_UCM_00027) | P3 | 变更 | No | No
155 | ucmServer | 抗复位鲁棒性 | UCM 内部状态持久性 | Yes | Yes | SWS_UCM_00270 | UCM 应保持 CurrentStatus 状态字段，以便能够在有意或无意重启后恢复正在进行的更新 | {DRAFT} UCM internal state persistency dUM shall persist CurrentStatus state field to be able to resume on-going update after an intended or unintended reboot. | (RS_UCM_00027) | P1 | 新增 | Yes | Yes
156 | ucmServer | 历史 | 历史 | Yes | No | SWS_UCM_00115 | UCM 应提供一种方法 GetHistory 来检索 UCM 在特定时间窗口中执行的所有操作 | {DRAFT} History dUM shall provide a method GetHistory to retrieve all actions that have been performed by UCM in a specific time window. | (RS_UCM_00032) | - | 不变 | Yes
157 | ucmServer | 历史 | 历史 | Yes | Yes | SWS_UCM_00115 | GetHistory 方法应检索 UCM 在特定时间窗口输入参数内执行的所有操作 | History GetHistory method shall retrieve all actions that have been performed by UCM within a specific time window input parameter. | (RS_UCM_00032) | P1 | 变更 | Yes | Yes
158 | ucmServer | 历史 | 处理结果记录 | Yes | No | SWS_UCM_00160 | UCM将处理过的软件包的激活时间和激活结果保存在历史记录中 | {DRAFT} Processing results records dUM shall save activation time and activation result of processed Software Packages in the history. | (RS_UCM_00032) | - | 不变 | Yes
159 | ucmServer | 历史 | 保存故障错误代码的历史 | Yes | Yes | SWS_UCM_00271 | UCM 应在 GetHistoryType 子元素 FailureError 中保存最后一个失败错误代码，如 [SWS_UCM_00136] 中所述。 如果没有发生错误，则存储的值应为 0 | {DRAFT} Keeping history of failure error code dUM shall keep in GetHistoryType subelement FailureError the last failure error code as described in [SWS_UCM_00136]. If no error occurred, the stored value shall be 0. | (RS_UCM_00032) | P3 | 新增 | No | No
160 | ucmServer | 版本报告 | 报告软件信息 | Yes | No | SWS_UCM_00004 | UCM 应提供接口服务 PackageManagement 的 GetSwClusterInfo 方法，以提供处于 kPresent 状态的 SoftwareCluster 的标识符和版本 | {DRAFT} Report software information dUM shall provide a method GetSwClusterInfo of the interface service PackageManagement to provide the identifiers and versions of the SoftwareClusters that are in state kPresent. | (RS_UCM_00002) | - | 不变 | Yes
161 | ucmServer | 版本报告 | 报告更改 | Yes | No | SWS_UCM_00030 | UCM 应提供接口服务 PackageManagement 的 GetSwClusterChangeInfo 方法，以提供处于 kAdded、kUpdated 或 kRemoved 状态的 SoftwareCluster 的标识符和版本 | {DRAFT} Report changes dUM shall provide a method GetSwClusterChangeInfo of the interface service PackageManagement to provide the identifiers and versions of the SoftwareCluster that are in state kAdded, kUpdated or kRemoved. | (RS_UCM_00011) | - | 不变 | Yes
162 | ucmServer | 版本报告 | 提供 SoftwareCluster 一般信息 | Yes | Yes | SWS_UCM_00185 | UCM 应提供方法 GetSwClusterDescription 以返回处于 kPresent 状态的 SoftwareCluster 的版本、类型批准、许可和发行说明。 | Provide SoftwareCluster general information dUM shall provide a method GetSwClusterDescription to return the version, type approval, license and release notes of the SoftwareCluster that are in state kPresent. | (RS_UCM_00002, RS_UCM_00011) | P2 | 新增 | No | No |  |  | 新增接口
163 | ucmServer | 保护软件更新 | 更新到比当前版本更旧的软件集群版本 | Yes | No | SWS_UCM_00103 | 为避免攻击者安装具有已知安全漏洞的旧软件集群版本，UCM 应禁止对其进行处理。 在这种尝试的情况下，UCMTransferExit 将引发 ApplicationErrorOldVersion，将这个暂定的保留在历史记录中并删除旧的软件 | {DRAFT} Update to older Software Cluster version than currently present In order to avoid an attacker to install an old Software Cluster version having known security flaws, UCM shall prohibit its processing. In case of such attempt, UCMTransferExit shall raise the ApplicationErrorOldVersion, keep within history this tentative and delete old Software Package. | (RS_UCM_00031) | - | 不变 | Yes
164 | ucmServer | 保护软件更新 | 更新到比当前版本更旧的软件集群版本 | Yes | Yes | SWS_UCM_00103 | 为避免攻击者安装具有已知安全漏洞的旧软件集群版本，UCM 应禁止对其进行处理。 在这种尝试的情况下，UCMTransferExit 或 TransferData 将引发 ApplicationError OldVersion，在历史记录中保留此尝试并删除旧软件包。 | {DRAFT} Update to older Software Cluster version than currently present In order to avoid an attacker to install an old Software Cluster version having known security flaws, UCM shall prohibit its processing. In case of such attempt, UCMTransferExit or TransferData shall raise the ApplicationError OldVersion, keep within history this attempt and delete old Software Package. | (RS_UCM_00031) | P1 | 变更 | Yes | Yes
165 | ucmServer | 保护软件更新 | UCM机密信息处理 | No | No | SWS_UCM_CONSTR_00002 | PackageManagement 接口只能通过 ara::com 映射到使用提供机密性保护的安全通信通道的安全端点 | {DRAFT} UCM confidential information handling The PackageManagement interface shall only be mapped via ara::com to a secure endpoint using secure communication channel providing confidentiality protection. | (RS_UCM_00002, RS_UCM_00010, RS_UCM_00011) | - | 新增 | No | No |  |  | 需要CM模块提供明文转密文方法？
166 | ucmServer | 保护软件更新 | 可信平台合规性 | No | No | SWS_UCM_00202 | UCM 应确保在配置更新后，执行所有必要的更改以维护可信平台 | {DRAFT} Trusted Platform compliance dUM shall ensure that after provisioning updates, all the necessary changes to maintain the Trusted Platform are carried out. | (RS_EM_00014) | - | 新增 | No | No |  |  | 没懂，需要做什么操作？
167 | ucmServer | 功能集群生命周期 | UCM 初始化 | Yes | Yes | SWS_UCM_00274 | UCM 仅在其内部初始化完成、切换到运行状态后才提供其服务 | {DRAFT}UCM initialization dUM shall offer its services only after its internal initialization has been completed, after switching to Running state. | (RS_UCM_00044) | P1 | 新增 | Yes | Yes
168 | ucmServer | 类型定义 | UCMIdentifierType | Yes | No | SWS_UCM_00173 | UCM 模块实例化标识符 | {DRAFT} Name UCMIdentifierType Kind STRING Derived from - Description UCM Module Instantiation Identifier. | (RS_UCM_00036) | - | 不变 | Yes | - |  | -
169 | ucmServer | 类型定义 | TransferIdType | Yes | No | SWS_UCM_00031 | 表示用于引用特定传输请求的句柄标识符 | {DRAFT} Name TransferIType Kind ARRAY Array size 16 Subelements uint8_t Derived from - Description Represents a handle identifier used to reference a particular transfer request. | (RS_UCM_00019, RS_UCM_00025) | - | 不变 | Yes | - |  | -
170 | ucmServer | 类型定义 | SwNameType | Yes | No | SWS_UCM_00071 |  | {DRAFT} Name SwNameType Kind STRING Derived from - Description SoftwareCluster or SoftwarePackage shortName attribute inherited from referrable meta Class. | (RS_UCM_00002) | - | 不变 | Yes | - |  | -
171 | ucmServer | 类型定义 | SwNameVectorType | Yes | No | SWS_UCM_00174 | 表示软件集群名称的动态大小数组 | {DRAFT} Name SwNameVectorType Kind VECTOR Subelements SwNameType Derived from - Description Represents a dynamic size array of Software Cluster names. | (RS_UCM_00002) | - | 不变 | Yes | - |  | -
172 | ucmServer | 类型定义 | StrongRevisionLabelString | Yes | No | SWS_UCM_00175 | 表示 SoftwareCluster (SoftwarePackage) 版本的原始类型。 | {DRAFT} Name StrongRevisionLabelString Kind STRING Derived from - Description Primitive type representing SoftwareCluster (SoftwarePackage) version. | (RS_UCM_00002) | - | 不变 | Yes | - |  | -
173 | ucmServer | 类型定义 | SwNameVersionType | Yes | No | SWS_UCM_00176 | 代表一个软件包（Software Cluster）名称和版本的信息 | {DRAFT} Name SwNameVersionType Kind STRUCTURE Subelements Name SwNameType Version StrongRevisionLabelString Derived from - Description Represents the information of a Software Package (Software Cluster) name and version. | (RS_UCM_00002) | - | 不变 | Yes | - |  | -
174 | ucmServer | 类型定义 | SwNameVersionVectorType | Yes | No | SWS_UCM_00177 | 表示软件名称和版本的动态大小数组 | {DRAFT} Name SwNameVersionVectorType Kind VECTOR Subelements SwNameVersionType Derived from - Description Represents a dynamic size array of Software Name and Version | (RS_UCM_00002) | - | 不变 | Yes | - |  | -
175 | ucmServer | 类型定义 | ByteVectorType | Yes | No | SWS_UCM_00032 | 表示原始数据的字节向量 | {DRAFT} Name ByteVectorType Kind VECTOR Subelements uint8_t Derived from - Description Byte vector representing raw data. | (RS_UCM_00025) | - | 不变 | Yes | - |  | -
176 | ucmServer | 类型定义 | SwPackageStateType | Yes | No | SWS_UCM_00038 |  | {DRAFT} Name SwPackageStateType Kind TYPE_REFERENCE Derived from uint8_t Description Represents the state of a Software Package on the Platform. Range / Symbol Limit Description kTransferring 0x00 Software package is being transferred, i.e. not completely received. kTransferred 0x01 Software package is completely transferred and ready to be processed. kProcessing 0x02 Software package is currently being processed. kProcessed 0x03 Software package processing finished. kProcessingStream 0x04 Software package is being processed from a stream. | (RS_UCM_00002, RS_UCM_00006, RS_UCM_00010, RS_UCM_00011, RS_UCM_00012) | - | 不变 | Yes | - |  | -
177 | ucmServer | 类型定义 | SwPackageInfoType | Yes | No | SWS_UCM_00039 |  | {DRAFT} Name SwPackageInfoType Kind STRUCTURE Subelements Name SwNameType Version StrongRevisionLabelString TransferID TransferIType ConsecutiveBytesReceived uint64_t ConsecutiveBlocksReceived uint64_t State SwPackageStateType Derived from - Description Represents the information of a Software Package. | (RS_UCM_00002, RS_UCM_00006, RS_UCM_00010, RS_UCM_00011, RS_UCM_00012) | - | 不变 | Yes | - |  | -
178 | ucmServer | 类型定义 | SwPackageInfoVectorType | Yes | No | SWS_UCM_00040 |  | {DRAFT} Name SwPackageInfoVectorType Kind VECTOR Subelements SwPackageInfoType Derived from - Description Represents a dynamic size array of Software Packages | (RS_UCM_00002, RS_UCM_00006, RS_UCM_00010, RS_UCM_00011, RS_UCM_00012) | - | 不变 | Yes | - |  | -
178 | ucmServer | 类型定义 | SwDescType | Yes | Yes | SWS_UCM_00186 | 包含与车辆驱动程序应用程序或人机界面可以使用的 SoftwareCluster 相关的一般信息 | {DRAFT} Name SwDescType Kind STRUCTURE Subelements Name SwNameType Version StrongRevisionLabelString TypeApproval string License string ReleaseNotes string Size uint64_t Derived from - Description Contains general information related to SoftwareCluster that can be used by Vehicle Driver Application or Human Interface | (RS_UCM_00002, RS_UCM_00006, RS_UCM_00010, RS_UCM_00011, RS_UCM_00012) | P3 | 新增 | Yes | - |  | -
179 | ucmServer | 类型定义 | SwDescVectorType | Yes | Yes | SWS_UCM_00187 | 表示 SoftwareCluster 描述的动态大小数组 | {DRAFT} Name SwDescVectorType Kind VECTOR Subelements SwDescType Derived from - Description Represents a dynamic size array of SoftwareCluster description | (RS_UCM_00002, RS_UCM_00011) | P2 | 新增 | No | - |  | -
181 | ucmServer | 类型定义 | SwClusterStateType | Yes | No | SWS_UCM_00077 | 表示自适应上 SoftwareCluster 的状态 | {DRAFT} Name SwClusterStateType Kind TYPE_REFERENCE Derived from uint8_t Description Represents the state of a SoftwareCluster on the adaptive platform. Range / Symbol Limit Description kPresent 0x00 State of a SoftwareCluster that is installed on the adaptive platform and installation has finished. kAdded 0x01 State of a SoftwareCluster that has been newly installed. kUpdated 0x02 State of a SoftwareCluster that has been updated. kRemoved 0x03 State of a SoftwareCluster that has been removed. | (RS_UCM_00002, RS_UCM_00006, RS_UCM_00010, RS_UCM_00011, RS_UCM_00012) | - | 不变 | Yes | - |  | -
182 | ucmServer | 类型定义 | SwClusterInfoType | Yes | No | SWS_UCM_00078 | 表示 SoftwareCluster 的信息 | {DRAFT} Name SwClusterInfoType Kind STRUCTURE Subelements Name SwNameType Version StrongRevisionLabelString State SwClusterStateType Derived from - Description Represents the information of a SoftwareCluster. | (RS_UCM_00002, RS_UCM_00006, RS_UCM_00010, RS_UCM_00011, RS_UCM_00012) | - | 不变 | Yes | - |  | -
183 | ucmServer | 类型定义 | SwClusterInfoVectorType | Yes | No | SWS_UCM_00079 | 表示 SoftwareClusters 的动态大小数组 | {DRAFT} Name SwClusterInfoVectorType Kind VECTOR Subelements SwClusterInfoType Derived from - Description Represents a dynamic size array of SoftwareClusters | (RS_UCM_00002, RS_UCM_00006, RS_UCM_00010, RS_UCM_00011, RS_UCM_00012) | - | 不变 | Yes | - |  | -
184 | ucmServer | 类型定义 | PackageManagementStatusType | Yes | No | SWS_UCM_00044 | 表示 UCM 的状态 | {DRAFT} Name PackageManagementStatusType Kind TYPE_REFERENCE Derived from uint8_t Description Represents the state of UCM. Range / Symbol Limit Description kIdle 0x00 UCM is ready to start processing if software packages are present. kReady 0x01 UCM has processed one or several packages and waits for additional packages, activation or reversion of processed packages. kProcessing 0x02 UCM is currently in the middle of processing a Software Package, i.e. a client has called ProcessSwPackage. kActivating 0x03 UCM is performing the dependency check and preparing the activation of the processed Software packages. kActivated 0x04 Software changes introduced with processed Software Packages has been activated and executed. kRollingBack 0x05 UCM is reverting changes introduced with processed packages. kRolleBack 0x06 Software changes introduced with processed Software Packages has been deactivated and original software is executed. kCleaningUp 0x07 Making sure that the system is in a clean state. kVerifying 0x08 UCM (via State Management) is checking that the processed packages have been properly restarted. | (RS_UCM_00024, RS_UCM_00026) | - | 不变 | Yes | - |  | -
185 | ucmServer | 类型定义 | ActionType | Yes | No | SWS_UCM_00132 | 表示 UCM 操作 | {DRAFT} Name ActionType Kind TYPE_REFERENCE Derived from uint8_t Description Represents the UCM action. Range / Symbol Limit Description kUpdate 0x00 Update of a SoftwareCluster. kInstall 0x01 Installation of a new SoftwareCluster. kRemove 0x02 Removal of a SoftwareCluster. | (RS_UCM_00032) | - | 不变 | Yes | - |  | -
186 | ucmServer | 类型定义 | GetHistoryType | Yes | Yes | SWS_UCM_00134 | 时间是指软件集群的激活时间。 它以毫秒表示 自 1970 年 1 月 1 日 (UTC) 以来 UCM 的行动解决方案。 | {DRAFT} Name GetHistoryType Kind STRUCTURE Subelements Time uint64_t Name SwNameType Version StrongRevisionLabelString Action ActionType Resolution ResultType FailureError uint64_t Derived from - Description Time refers to the activation time of the software cluster. It is represented in milliseconds of UCM¡¯s action resolution since 01.01.1970 (UTC). | (RS_UCM_00032) | P1 | 变更 | Yes | Yes |  | - | 增加了failtureError元素 【接口确保是2111，功能可以后续再实现】
187 | ucmServer | 类型定义 | 历史记录 | Yes | No | SWS_UCM_00135 | 表示 UCM 操作的列表 | {DRAFT} Name GetHistoryVectorType Kind VECTOR Subelements GetHistoryType Derived from - Description Represents a list of UCM actions | (RS_UCM_00032) | - | 不变 | Yes | - |  | -
189 | ucmServer | 类型定义 | ProvidedPort PackageManagement | Yes | No | SWS_UCM_00073 |  | {DRAFT} ProvidePort PackageManagement d Name PackageManagement Kind ProvidedPort Interface PackageManagement Description Variation Table 9.25: Port - PackageManagement | (RS_UCM_00001) |  | 不变 | Yes
190 | ucmServer | 服务接口 | ProvidedInterface PackageManagement | Yes | No | SWS_UCM_00131 |  | {DRAFT} ProvideInterface PackageManagement d Name PackageManagement NameSpace ara::ucm::pkgmgr Table 9.26: Service Interfaces - PackageManagement Fields Name CurrentStatus Description The current status of UCM. Type PackageManagerStatusType HasGetter true HasNotifier true HasSetter false Table 9.27: Service Interface PackageManagement - Field: CurrentStatus Methods Name GetSwClusterInfo Description This method returns a list of SoftwareClusters that are in state kPresent. FireAndForget false Parameter SwInfo Description List of installed SoftwareClusters that are in state kPresent. Type SwClusterInfoVectorType Variation Direction OUT 5 Table 9.28: Service Interface PackageManagement - Method: GetSwClusterInfo Name GetSwClusterChangeInfo Description This method returns a list pending changes to the set of SoftwareClusters on the adaptive platform. The returned list includes all SoftwareClusters that are to be added, updated or removed. The list of changes is extended in the course of processing Software Packages. FireAndForget false Parameter SwInfo Description List of SoftwareClusters that are in state kAdded,kUpdated or kRemoved. Type SwClusterInfoVectorType Variation Direction OUT Table 9.29: Service Interface PackageManagement - Method: GetSwClusterChangeInfo Name GetSwPackages Description This method returns the Software Packages that available in UCM. FireAndForget false Parameter Packages Description List of Software Packages. Type SwPackageInfoVectorType Variation Direction OUT Table 9.30: Service Interface PackageManagement - Method: GetSwPackages Name TransferStart Description Start the transfer of a Software Package. The size of the Software Package to be transferred to UCM must be provided. UCM will generate a Transfer ID for subsequent calls to TransferData, TransferExit, ProcessSwPackage, DeleteTransfer. FireAndForget false Parameter size Description Size (in bytes) of the Software Package to be transferred. Type uint64_t Variation Direction IN Parameter id Description Return TransferId. Type TransferIdType 5 Variation Direction OUT Application Errors InsufficientMemory Insufficient memory to perform operation. Table 9.31: Service Interface PackageManagement - Method: TransferStart Name TransferData Description Block-wise transfer of a Software Package to UCM. FireAndForget false Parameter id Description Transfer ID. Type TransferIdType Variation Direction IN Parameter data Description Data block of the Software Package. Type ByteVectorType Variation Direction IN Parameter blockCounter Description Block counter value of the current block. Type uint64_t Variation Direction IN Application Errors Incorrect- Block The the same block number is received twice. Application Errors Incorrect- Size The size of the Software Package exceeds the provided size in TransferStart. Application Errors InsufficientMemory Insufficient memory to perform operation. Application Errors Invalid- TransferId The Transfer ID is invalid. Application Errors PackageInconsistent Package integrity check failed. Application Errors OperationNotPermitted The operation is not supported in the current context. Application Errors AuthenticationFailed Software Package authentication failed. Application Errors IncompatiblePackageVersion The version of the Software Package to be processed is not compatible with the current version of UCM. 5 Application Errors BlockInconsistent Consistency check for transferred block failed. Application Errors TransferInterrupted Transfer has been interrupted. Table 9.32: Service Interface PackageManagement - Method: TransferData Name TransferExit Description Finish the transfer of a Software Package to UCM. FireAndForget false Parameter id Description Transfer ID of the currently running request. Type TransferIdType Variation Direction IN Application Errors InsufficientData TransferExit has been called but total transferred data size does not match expected data size provided with TransferStart call. Application Errors PackageInconsistent Package integrity check failed. Application Errors AuthenticationFailed Software Package authentication failed. Application Errors OldVersion Software Package version is too old. Application Errors Invalid- TransferId The Transfer ID is invalid. Application Errors OperationNotPermitted The operation is not supported in the current context. Application Errors IncompatiblePackageVersion The version of the Software Package to be processed is not compatible with the current version of UCM. Table 9.33: Service Interface PackageManagement - Method: TransferExit Name DeleteTransfer Description Delete a transferred Software Package. FireAndForget false Parameter id Description Transfer ID of the currently running request. Type TransferIdType Variation Direction IN Application Errors GeneralReject General reject. Application Errors GeneralMemoryError A general memory error occured. 5 Application Errors Invalid- TransferId The Transfer ID is invalid. Application Errors OperationNotPermitted The operation is not supported in the current context. Table 9.34: Service Interface PackageManagement - Method: DeleteTransfer Name ProcessSwPackage Description Process a previously transferred Software Package. FireAndForget false Parameter id Description The Transfer ID of this Software Package. Type TransferIdType Variation Direction IN Application Errors ServiceBusy Another processing is already ongoing and therefore the current processing request has to be rejected. Application Errors InvalidManifest Package manifest could not be read. Application Errors ProcessedSoftwarePackageInconsistent The processed Software Package integrity check has failed. Application Errors InsufficientMemory Insufficient memory to perform operation. Application Errors Invalid- TransferId The Transfer ID is invalid. Application Errors OperationNotPermitted The operation is not supported in the current context. Application Errors ProcessSwPackageCancelled The processing operation has been interrupted by a Cancel() call. Application Errors AuthenticationFailed Software Package authentication failed. Application Errors IncompatiblePackageVersion The version of the Software Package to be processed is not compatible with the current version of UCM. Table 9.35: Service Interface PackageManagement - Method: ProcessSwPackage Name RevertProcessedSwPackages Description Revert the changes done by processing (ProcessSwPackage) of one or several software packages. FireAndForget false Application Errors NothingToRevert RevertProcessedSwPackages has been called without prior processing of a Software Package. Application Errors NotAbleToRevertPackages RevertProcessedSwPackages failed. 5 Application Errors OperationNotPermitted The operation is not supported in the current context. Table 9.36: Service Interface PackageManagement - Method: RevertProcessedSwPackages Name GetSwProcessProgress Description Get the progress (0 - 100%) of the currently processed Software Package. FireAndForget false Parameter id Description The Transfer ID of the Software Package. Type TransferIdType Variation Direction IN Parameter progress Description The progress of the current package processing (0% - 100%). 0x00 ... 0x64, 0xFF for "¡¯No information available"¡¯ Type uint8_t Variation Direction OUT Application Errors Invalid- TransferId The Transfer ID is invalid. Table 9.37: Service Interface PackageManagement - Method: GetSwProcessProgress Name Cancel Description This method aborts an ongoing processing of a Software Package. FireAndForget false Parameter id Description The Transfer ID. Type TransferIdType Variation Direction IN Application Errors CancelFailed Cancel failed. Application Errors OperationNotPermitted The operation is not supported in the current context. Application Errors Invalid- TransferId The Transfer ID is invalid. Table 9.38: Service Interface PackageManagement - Method: Cancel Name Rollback Description Rollback the system to the state before the packages were processed. FireAndForget false Application Errors Nothing- ToRollback Rollback cannot be performed due to no rollback data available. Application Errors NotAble- ToRollback Rollback failed. Application Errors OperationNotPermitted The operation is not supported in the current context. Table 9.39: Service Interface PackageManagement - Method: Rollback Name Activate Description This method activates the processed components. FireAndForget false Parameter preActivate Description The ordered collection of the SoftwarePackage shortnames that are supposed to be pre-activated. Type SwNameVectorType Variation Direction IN Parameter verify Description The ordered collection of the SoftwarePackage shortnames that are supposed to be verified. Type SwNameVectorType Variation Direction IN Application Errors PreActivationFailed Error during preActivation step. Application Errors VerificationFailed Error during verification step. Application Errors ErrorNoValidProcessing Activate cannot be performed because previous processing is invalid. Application Errors MissingDependencies Activate cannot be performed because of missing dependencies. Application Errors OperationNotPermitted The operation is not supported in the current context. Table 9.40: Service Interface PackageManagement - Method: Activate Name Finish Description This method finishes the processing for the current set of processed Software Packages. It does a cleanup of all data of the processing including the sources of the Software Packages. FireAndForget false 5 4 Application Errors GeneralReject General reject. Application Errors OperationNotPermitted The operation is not supported in the current context. Table 9.41: Service Interface PackageManagement - Method: Finish Name SetLogLevel Description This method sets the log level. FireAndForget false Parameter logLevel Description The new log level to be used. Type LogLevelType Variation Direction IN Table 9.42: Service Interface PackageManagement - Method: SetLogLevel Name GetLog Description Getter method to poll for the log messages. FireAndForget false Parameter log Description The log messages. Type LogVectorType Variation Direction OUT Table 9.43: Service Interface PackageManagement - Method: GetLog Name GetHistory Description Getter method to retrieve all actions that have been performed by UCM. FireAndForget false Parameter timestampGE Description Earliest timestamp (inclusive) Type uint64_t Variation Direction IN Parameter timestampLT Description Latest timestamp (exclusive) 5 Type uint64_t Variation Direction IN Parameter history Description The history of all actions that have been performed by UCM. Type GetHistoryVectorType Variation Direction OUT Table 9.44: Service Interface PackageManagement - Method: GetHistory Name GetId Description Get the UCM Instance Identifier. FireAndForget false Parameter id Description UCM Module Instantiation Identifier. Type UCMIdentifierType Variation Direction OUT Table 9.45: Service Interface PackageManagement - Method: GetId | (RS_UCM_00001, RS_UCM_00002, RS_UCM_00008, RS_UCM_00010, RS_UCM_00011, RS_UCM_00015, RS_UCM_00018, RS_UCM_00021, RS_UCM_- 00022, RS_UCM_00023, RS_UCM_00024, RS_UCM_00025, RS_UCM_00032) |  | 不变 | Yes
191 | ucmServer | 服务接口 | ProvidedInterface PackageManagement | Yes | Yes |  |  | {DRAFT} Name PackageManagement NameSpace ara::ucm Field CurrentStatus Description The current status of UCM. Type PackageManagementStatusType HasGetter true HasNotifier true HasSetter false Method Activate Description This method activates the processed components. FireAnForget false Application Errors OperationNotPermitted The operation is not supported in the current context. Application Errors MissingDependencies Activate cannot be performed because of missing dependencies. Application Errors UpdateSessionRejected Start of an update session was rejected by State Management Application Errors PreActivationFailed Error during preActivation step. Application Errors VerificationFailed State Management returned verification failure Method Cancel Description This method aborts an ongoing processing of a Software Package. FireAndForget false Parameter id Description The Transfer ID. Type TransferIdType Variation Direction IN Application Errors OperationNotPermitted The operation is not supported in the current context. Application Errors Invalid- TransferId The Transfer ID is invalid. Method DeleteTransfer Description Delete a transferred Software Package. FireAndForget false Parameter id Description Transfer ID of the currently running request. Type TransferIdType Variation Direction IN Application Errors Invalid- TransferId The Transfer ID is invalid. Application Errors OperationNotPermitted The operation is not supported in the current context. Method Finish Description This method finishes the processing for the current set of processed Software Packages. It does a cleanup of all data of the processing including the sources of the Software Packages. FireAndForget false Application Errors OperationNotPermitted The operation is not supported in the current context. Method GetHistory Description Getter method to retrieve all actions that have been performed by UCM. FireAndForget false Parameter timestampGE Description Earliest timestamp (inclusive) Type uint64_t Variation Direction IN Parameter timestampLT Description Latest timestamp (exclusive) Type uint64_t Variation Direction IN Parameter history Description The history of all actions that have been performed by UCM. Type GetHistoryVectorType Variation Direction OUT Method GetId Description Get the UCM Instance Identifier. FireAndForget false Parameter id Description UCM Module Instantiation Identifier. Type UCMIdentifierType Variation Direction OUT Method GetSwClusterChangeInfo Description This method returns a list pending changes to the set of SoftwareClusters on the adaptive platform. The returned list includes all SoftwareClusters that are to be added, updated or removed. The list of changes is extended in the course of processing Software Packages. FireAndForget false Parameter SwInfo Description List of SoftwareClusters that are in state kAdded,kUpdated or kRemoved. 5 Method GetSwClusterInfo Description This method returns a list of SoftwareClusters that are in state kPresent. FireAndForget false Parameter SwInfo Description List of installed SoftwareClusters that are in state kPresent. Type SwClusterInfoVectorType Variation Direction OUT Method GetSwPackages Description This method returns the Software Packages that available in UCM. FireAndForget false Parameter Packages Description List of Software Packages. Type SwPackageInfoVectorType Variation Direction OUT Method GetSwProcessProgress Description Get the progress (0 - 100%) of the currently processed Software Package. FireAndForget false Parameter id Description The Transfer ID of the Software Package. Type TransferIdType Variation Direction IN Parameter progress Method GetSwClusterDescription Description This method returns the general information of the Software Clusters present in the platform FireAndForget false Parameter SwCluster Description List of SoftwareClusters present in the platform. Type SwDescVectorType Variation Direction OUT Type SwClusterInfoVectorType Variation Direction OUT 5 Method ProcessSwPackage Description Process a previously transferred Software Package. FireAndForget false Parameter id Description The Transfer ID of the Software Package which should be processed. Type TransferIdType Variation Direction IN Application Errors OperationNotPermitted The operation is not supported in the current context. Application Errors ServiceBusy Another processing is already ongoing and therefore the current processing request has to be rejected. Application Errors Invalid- TransferId The Transfer ID is invalid. Application Errors AuthenticationFailed Package authentication failed. Application Errors IncompatiblePackageVersion The version of the Software or Vehicle Package to be processed is not compatible with the current version of UCM or UCM Master. Application Errors InvalidPackageManifest Package manifest could not be read. Application Errors SoftwareCluster- Missing The Software Cluster is not present in the Machine. Application Errors IncompatibleDelta Delta package dependency check failed. Application Errors InsufficientMemory Insufficient memory to perform operation. Application Errors ProcessedSoftwarePackageInconsistent The processed Software Package integrity check has failed. Application Errors OldVersion Software Package version is too old. Application Errors ProcessSwPackageCancelled The processing operation has been interrupted by a Cancel() call. Method RevertProcessedSwPackages Description Revert the changes done by processing (ProcessSwPackage) of one or several software packages. Description The progress of the current package processing (0% - 100%). 0x00 ... 0x64, 0xFF for "No information available" Type uint8_t Variation Direction OUT Application Errors Invalid- TransferId The Transfer ID is invalid. 5 Method TransferData Description Block-wise transfer of a Software Package to UCM. FireAndForget false Parameter id Description Transfer ID. Type TransferIdType Variation Direction IN Parameter data Description Data block of the Software Package. Type ByteVectorType Variation Direction IN Parameter blockCounter Description Block counter value of the current block. Type uint64_t Variation Direction IN Application Errors OperationNotPermitted The operation is not supported in the current context. Application Errors Invalid- TransferId The Transfer ID is invalid. Application Errors Incorrect- Block The same block number is received twice. Application Errors Incorrect- BlockSize The size of the block exceeds the provided block size from TransferStart or Transfer VehiclePackage. Application Errors Incorrect- Size The size of the Software or Vehicle Package exceeds the provided size in Transfer Start. Application Errors InsufficientMemory Insufficient memory to perform operation. Method Rollback Description Rollback the system to the state before the packages were processed. FireAndForget false Application Errors OperationNotPermitted The operation is not supported in the current context. Application Errors NotAble- ToRollback Rollback failed. FireAndForget false Application Errors OperationNotPermitted The operation is not supported in the current context. Application Errors NotAbleToRevertPackages RevertProcessedSwPackages failed. 5 Method TransferExit Description Finish the transfer of a Software Package to UCM. FireAndForget false Parameter id Description Transfer ID of the currently running request. Type TransferIdType Variation Direction IN Application Errors OperationNotPermitted The operation is not supported in the current context. Application Errors Invalid- TransferId The Transfer ID is invalid. Application Errors InsufficientData TransferExit has been called but total transferred data size does not match expected data size provided with TransferStart call. Application Errors AuthenticationFailed Package authentication failed. Application Errors PackageInconsistent Package integrity check failed. Application Errors IncompatiblePackageVersion The version of the Software or Vehicle Package to be processed is not compatible with the current version of UCM or UCM Master. Application Errors InvalidPackageManifest Package manifest could not be read. Application Errors MissingDependencies Activate cannot be performed because of missing dependencies. Application Errors OldVersion Software Package version is too old. Method TransferStart Description Start the transfer of a Software Package after having received a Vehicle Package. The size of the Software Package to be transferred to UCM must be provided. UCM will generate a Transfer ID for subsequent calls to TransferData, TransferExit, ProcessSwPackage, DeleteTransfer. FireAndForget false Parameter size Description Size (in bytes) of the Software Package to be transferred. Application Errors Transfer- Failed UCM cannot persist transferred block. Application Errors BlockInconsistent Consistency check for transferred block failed. Application Errors AuthenticationFailed Package authentication failed. Application Errors InvalidPackageManifest Package manifest could not be read. Application Errors IncompatiblePackageVersion The version of the Software or Vehicle Package to be processed is not compatible with the current version of UCM or UCM Master. Application Errors PackageInconsistent Package integrity check failed. Application Errors OldVersion Software Package version is too old. 5 | (RS_UCM_00001, RS_UCM_00002, RS_UCM_00008, RS_UCM_00010, RS_UCM_00011, RS_UCM_00015, RS_UCM_00018, RS_UCM_00021, RS_UCM_00023, RS_UCM_00024, RS_UCM_00025, RS_UCM_00032) | P3 | 变更 | No | No |  |  | 增加GetSwClusterDescription方法，其他服务接口均增加或变更一些错误码
192 | ucmServer | 依赖接口 | UpdateRequest | Yes | Yes | SWS_UCM_00288 | UpdateRequest 接口旨在供 UCM 用于与 StateManagement 交互以执行 SoftwareClusters 的更新、安装和删除 | {DRAFT} Name UpdateRequest Kind RequirePort Interface UpdateRequest Description The UpdateRequest interface is intended to be used by UCM to interact with StateManagement to perform updates, installation and removal of SoftwareClusters. Variation | () | P1 | 新增 | Yes | Yes
193 | ucmServer | 更新持久数据 | 更新持久数据 |  |  | SWS_UCM_00011 | 更新持久性数据 UCM 应能够创建、更新或删除 SoftwareCluster 中包含的任何持久性数据 | {DRAFT} Updating persisted data The UCM shall be able to create, update or remove any persistency data that is contained in the SoftwareCluster. | (RS_UCM_00017) |  | 删除 |  |  |  |  | Per模块自己去做更新数据和回滚数据
194 | ucmServer | 回滚持久数据 | 回滚持久数据 |  |  | SWS_UCM_00113 | 持久化数据的回滚 UCM 应该能够在更新过程中回滚对持久化数据所做的更改 | {DRAFT} Rollback of persisted data The UCM shall be able to rollback changes done to persistent data during update process. | (RS_UCM_00017, RS_UCM_00008) |  | 删除 |  |  |  |  | Per模块自己去做更新数据和回滚数据
195 | ucmServer | 更新状态 | 更新状态 |  |  | SWS_UCM_00102 | 更新状态 对于与机器状态功能组相关的进程的更新，UCM 应检查系统是否设置为更新状态 | {DRAFT} Update state For the updates of processes associated with Machine State Function Group, UCM shall check that system is set to update state. | (RS_SM_00001) |  | 删除 |  |  |  |  | SM接口负责实现
196 | ucmServer | 验证状态 | 验证状态 |  |  | SWS_UCM_00124 | 验证状态 作为最小检查，UCM 应检查处理的软件包是否能够达到 kRunning 状态。 为了检查更新的软件是否可以达到kRunning状态，机器或相关的功能组（取决于更新的内容）应设置为验证状态 | {DRAFT} Verify State As minimal check UCM shall check that processed Software Package is able to reach kRunning state. For checking if the updated software can reach the kRunning state, the machine or the related Function Group (depending on what is updated) shall be set into verify state. | (RS_SM_00001) |  | 删除 |  |  |  |  | SM接口负责实现
197 | ucmServer | 校验和 | 校验和 |  |  | SWS_UCM_00156 | 在 TransferExit 期间采购校验和，客户端还可以向 UCM 提供 UCM 执行即将进行的完整性检查所需的校验和（例如，软件包的校验和，有效负载的校验和） | {DRAFT} Procurement of Checksum During TransferExit, the client may also provide to the UCM the Checksums (e.g. Checksum of the Software Packages, Checksum of the Payload) needed by the UCM for performing the upcoming integrity checks. | (RS_UCM_00013, RS_UCM_00019, RS_UCM_00025) |  | 删除
198 | ucmServer | 成功的数据传输 | 成功的数据传输 |  |  | SWS_UCM_00091 | TransferExit 期间的成功数据传输 如果数据传输可以成功完成，UCM 不会引发任何 ApplicationError | {DRAFT} Successful data transfer During TransferExit UCM shall not raise any ApplicationError if the transfer of data could be successfully finished. | (RS_UCM_00013, RS_UCM_00019, RS_UCM_00025) |  | 删除
199 | ucmServer | UCM存储空间不足以进行并行数据传输 | UCM存储空间不足以进行并行数据传输 |  |  | SWS_UCM_00141 | UCM 没有足够的内存用于并行数据传输 在传输软件包时，如果 UCM 收到针对另一个软件包的后续 TransferStart 调用，UCM 应确保两个软件包的大小总和（正在传输的软件包和请求的软件包） 要传输）不超过 UCM 缓冲区的大小。 否则，TransferStart 将引发 ApplicationErrorInsufficientMemory 并且新请求的传输将被拒绝 | {DRAFT} UCM insufficient memory for parallel data transfer While a Software Package is being transferred, if UCM receives a subsequent TransferStart call targeting another Software Package, UCM shall make sure that the sum of the size of both Software Packages (the one being transferred and the one requested to be transferred) does not exceed the size of the UCM buffer. Otherwise, the TransferStart shall raise the ApplicationErrorInsufficientMemory and the newly requested transmission shall be rejected. | (RS_UCM_00019) |  | 删除 |  |  |  |  | 在SWS_UCM_00206中体现
200 | ucmServer | 传输顺序 | 传输顺序 |  |  | SWS_UCM_00093 | 传输顺序 对于每个软件包，UCM 应确保已使用 TransferStart、TransferData 和 TransferExit | Transfer sequence For each Software PackageUCM shall ensure that TransferStart, TransferData and TransferExit had been used. | (RS_UCM_00019) |  | 删除 |  |  |  |  | 在SWS_UCM_00148中体现
201 | ucmServer | 从清理状态返回空闲状态 | 从清理状态返回空闲状态 |  |  | SWS_UCM_00147 | 从清理状态返回空闲状态 dkIdle 状态应在清理操作成功完成时设置。 一旦 ProcessSwPackage 成功执行，UCM 将管理两个软件配置，活动和非活动。 UCM 必须经过 kCleaningUp 状态才能从 kIdle 状态开始新的更新 | {DRAFT} Return to the Idle state from Cleaning-up state dkIdle state shall be set when the Clean-up operation has been completed succesfully. Once ProcessSwPackage is performed successfully, UCM is managing two software configurations, active and inactive. UCM must go through kCleaningUp state to start a new update from kIdle state. | (RS_UCM_00024) |  | 删除 |  |  |  |  | 跟回退接口是一样的
202 | ucmServer | 退出包管理的处理状态 | 退出包管理的处理状态 |  |  | SWS_UCM_00082 | 退出包管理的处理状态 dkProcessing 状态应在调用方法 ProcessSwPackage 或 RevertProcesseSwPackages 的处理完成时或在包的处理被调用 Cancel 中断后退出。 CurrentStatus 报告的以下状态在 RevertProcessedSwPackages 调用的情况下是 kCleaning-up，在 ProcessSwPackage 完成的情况下是 kReady | {DRAFT} Exit from Processing state of Package Management dkProcessing state shall be exited when processing of called method ProcessSwPackage or RevertProcesseSwPackages has finished or after the processing of the package has been interrupted by calling Cancel. Following state reported by CurrentStatus is kCleaning-up in case of a RevertProcessedSwPackages call or kReady in case of a ProcessSwPackage completion. | (RS_UCM_00024) |  | 删除 |  |  |  |  | revert和process状态机就是这么做的
203 | ucmServer | 更新软件 | 更新软件 |  |  | SWS_UCM_00108 | 更新软件 dUM 的执行应仅提交已成功执行的更新。 作为激活序列的一部分，在更新序列可以成功完成之前执行到更新软件的上下文切换并执行更新软件 | {DRAFT} Execution of the update software dUM shall only commit updates which have been successfully executed. As part of Activation sequence a context switch to updated software is performed and updated software is executed, before update sequence can be successfully Finished. | (RS_UCM_00030) |  | 删除 |  |  |  |  | activate做的事
204 | ucmServer | 防止软件阻塞 Rollback 操作 | 防止软件阻塞 Rollback 操作 |  |  | SWS_UCM_00142 | 防止软件阻塞 Rollback 操作 Rolling-Back 时，UCM 可以根据需要强制关闭新处理的软件（即需要被 Rolled-back 的软件），以避免该软件阻塞 Rollback 操作 | {DRAFT} Prevent software from blocking the Rollback operation While Rolling-Back, UCM can forcefully shutdown the newly processed software (i.e the one that needs to be the Rolled-back), if needed, in order to avoid this software blocking the Rollback operation. | (RS_UCM_00008) |  | 删除 |  |  |  |  | SM接口
205 | ucmServer | 进入已回滚状态 | 进入已回滚状态 |  |  | SWS_UCM_00096 | 进入 Rolled-back 状态 当来自 State Management [4] 的 FunctionGroupState 指示原始软件已成功到达 Application 状态 kRunning 时，dUM 应从 kRollingBack 状态切换到 kRolledBack 状态 | {DRAFT} Entering the Rolled-back state dUM shall switch from kRollingBack state into the kRolledBack state when FunctionGroupState from State Management [4] indicates that original software has successfully reached the Application state kRunning. | (RS_UCM_00008, RS_UCM_00030) |  | 删除 |  |  |  |  | 未定义用于回滚的功能
206 | ucmServer | 日志消息检索 | 日志消息检索 |  |  | SWS_UCM_00170 | 日志消息检索 dUM 应提供 GetLog 方法来检索 UCM 已存储的所有日志消息 | {DRAFT} Log message retrieving dUM shall provide a method GetLog to retrieve all log messages that have been stored by UCM. | (RS_UCM_00022) |  | 删除 |  |  |  |  | 接口删除
207 | ucmServer | 日志级别设置 | 日志级别设置 |  |  | SWS_UCM_00143 | 日志级别设置 dUM 应提供方法 SetLogLevel 为 UCM 存储的所有后续日志消息提供日志级别 | {DRAFT} Log level setting dUM shall provide a method SetLogLevel to provide a log level for all subsequent log messages that are stored by UCM. | (RS_UCM_00022) |  | 删除 |  |  |  |  | 接口删除
208 | ucmServer | 日志级别更改调用 | 日志级别更改调用 |  |  | SWS_UCM_00171 | 日志级别更改调用 SetLogLevel 应立即导致日志级别更改，即使在任何 UCM 操作的中间 | {DRAFT} Log level changing Calling SetLogLevel shall immediatly lead to change of loglevel, even in the middle of any UCM action. | (RS_UCM_00022) |  | 删除 |  |  |  |  | 接口删除
209 | ucmServer | 删除日志消息 | 删除日志消息 |  |  | SWS_UCM_00172 | 删除日志消息 UCM 存储的所有日志消息都应在 Finish 调用中删除 | {DRAFT} Log messages removing All log messages that are stored by UCM shall be removed within the Finish call. | (RS_UCM_00022) |  | 删除 |  |  |  |  | 接口删除
210 | ucmServer | UCM 机密信息处理 | UCM 机密信息处理 |  |  | SWS_UCM_00105 | UCM 机密信息处理 GetSwClusterInfo、GetSwClusterChangeInfo、GetLog、GetHistory 和 GetSwPackages 方法只能通过提供机密性保护的安全通信通道调用 | {DRAFT} UCM confidential information handling The methods GetSwClusterInfo, GetSwClusterChangeInfo, GetLog, GetHistory and GetSwPackages shall only be called over secure communication channel providing confidentiality protection. | (RS_UCM_00002, RS_UCM_00010, RS_UCM_00011) |  | 删除 |  |  |  |  | 在SWS_UCM_CONSTR_00002中体现
Note on B1: 如果模块内有子模块，此处填写子模块名称，如果没有不用填写。 比如：CM有S2S、E2E； UCM有UCM Mater和server等
Note on C1: 特性
Note on D1: 子特性
Note on F1: 是否列入当年开发计划
Note on K1: P1：6/30测完版本 P2：9/30测完版本 P3：12/30测完版本
Note on M1: 各版本释放时填写