## 封面
东软睿驰秘密
文档编号：902EVRD22003-D00-COP02-SW-T34-005
AUTOSAR-AP-2111产品研发项目（902EVRD22003）
需求实现跟踪
版本：3.0
日期：2022-05-24
| 编制 | 审核 | 批准
东软睿驰汽车技术（沈阳）有限公司
(版权所有，翻版必究)

## 变更履历
变更履历
修改编号 | 版本 | 修改内容 | 状态 | 修改人/日期 | 审批人/日期
1 | 0.5 | 初始版本 | Draft | 王昊/2022.3.21
2 | 0.7 | 评审版本 | In review | 王昊/2022.3.21
3 | 1 | 审核通过 | Approved | 王昊/2022.4.25 | 李冰/2022.4.25
4 | 1.5 | 填写特性在1911版本状态列 | Modified | 王昊/2022.4.25
5 | 1.7 | 评审版本 | In review | 王昊/2022.4.25
6 | 2.0 | 审核通过 | Approved | 王昊/2022.4.26 | 李冰/2022.4.26
7 | 2.5 | [SWS_DM_00755]变更为修改，P1实现 | Modified | 王昊/2022.5.23
8 | 2.7 | 评审版本 | In review | 王昊/2022.5.24
9 | 3.0 | 审核通过 | Approved | 赵晓娜/2022.5.24 | 李冰/2022.5.24
10
11
12
13
说明：如果一次变更多个Sheet，每个Sheet的变更内容写一行。首次填写可写一行履历，修改内容写新建。

## DEM（2111）
NO. | 子模块名称 | 一级特性 | N级特性 | 需求是否明确 | 是否列入开发计划 | SWS ID | SWS Detail | RS ID | 优先级 | 特性在1911版本状态 | 1911版本是否可测试 | 2111V0.5 是否可测试 | 针对部分实现 说明实现哪部分 | 组合相关模块 | 备注
4 |  | Diagnostic Events Definition（诊断事件定义） |  | Y |  | SWS_DM_00007 | {DRAFT} Uniqueness of diagnostic events An event is unique within the system and the DM shall only support notifications for a certain event from one single source. This implies that only one application can report a certain event and the event reporting interface is explicitly not re-entrant. | (RS_Diag_04063, RS_Diag_04179) |  | 不变 | Y
5 |  |  |  | Y |  | SWS_DM_00873 | {DRAFT} Diagnostic event processing interface The DM shall provide an instance of ara::diag::Event per mapped DiagnosticMonitorInterface. | (RS_Diag_04179) |  | 不变 | Y |  |  |  | 每个配置的DiagnosticEvent->每个映射的DiagnosticMonitorInterface
6 |  | Monitors |  | Y |  | SWS_DM_00562 | {DRAFT} Monitor initialization for clearing reason If an associated DTC, belonging to the current monitoring path, was actually cleared, the DM shall call the registered notifier method (either - initMonitor (for Monitor-internal debouncing) or - initMonitor (for counter-based debouncing) or - initMonitor (for time-based debouncing) ) with the parameter ara::diag::InitMonitorReason set to kClear. | (RS_Diag_04185) |  | 不变 | Y
7 |  |  |  | Y | yes | SWS_DM_00563 | {DRAFT} Monitor initialization for operation cycle restart reason If a diagnostic event was (re)started by calling the method ara::diag::OperationCycle::RestartOperationCycle, the DM shall call the registered notifier method (either - initMonitor (for Monitor-internal debouncing) or - initMonitor (for counter-based debouncing) or - initMonitor (for time-based debouncing) ) with the parameter ara::diag::InitMonitorReason set to kRestart. | (RS_Diag_04186) | p1 | 变更 | Y | yes
8 |  |  |  | Y | yes | SWS_DM_01094 | {DRAFT} Monitor initialization for enable condition re-enabling reason and ControlDTCSetting set to On In case an enable condition mapped to the diagnostic event was changed to fulfilled and in this way all related enable conditions of the event were fulfilled and DTC-setting is re-enabled via the UDS service request ControlDTCSetting - 0x85 set to On (see ISO 14229-1[1]), the DM shall call the registered notifier method (either - initMonitor (for Monitor-internal debouncing) or - initMonitor (for counter-based debouncing) or - initMonitor (for time-based debouncing) ) with the parameter ara::diag::InitMonitorReason set to kReenabled. | (RS_Diag_04125, RS_Diag_04159) | p3 | 新增 |  |  |  |  | 监控初始化启用条件重新启用原因和ControlDTCSetting设置为On ：如果映射到诊断事件的启用条件被更改为满足，通过这种方式，所有相关的启用条件都被满足，DTC-setting通过UDS服务请求重新启用ControlDTCSetting - 0x85设置为On(参见ISO 14229-1[1])， DM调用已注册的notify方法，参数ara::diag::InitMonitorReason设置为kReenabled
9 |  |  |  | Y | yes | SWS_DM_01095 | {DRAFT} Monitor initialization for enable condition not fulfilled or ControlDTCSetting set to Off In case an enable condition mapped to the diagnostic event was changed to not fulfilled or DTC-setting is disabled via the UDS service request ControlDTCSetting - 0x85 set to Off (see ISO 14229-1[1]), the DM shall call the registered notifier method (either - initMonitor (for Monitor-internal debouncing) or - initMonitor (for counter-based debouncing) or - initMonitor (for time-based debouncing) ) with the parameter ara::diag::InitMonitorReason set to kDisabled. | (RS_Diag_04125, RS_Diag_04192, RS_Diag_04159) | p3 | 新增 |  |  |  |  | 监控初始化是否满足启用条件或ControlDTCSetting设置为Off：以防一个启用条件映射到诊断事件改变了没有履行或禁用DTC-setting通过UDS服务请求ControlDTCSetting - 0 x85设置为关闭(见ISO 14229 - 1 [1]), DM应当调用注册的通知方法设置参数ara::diag:InitMonitorReason为 kDisabled
10 |  | Reporting |  | N | yes | SWS_DM_00965 | {DRAFT} Caching of monitor results If the function ara::diag::Monitor::ReportMonitorAction is called and the DM is currently not ready to process reported event qualification, the DM shall cache at least one qualified PASSED and qualified FAILED result and process the qualified FAILED/PASSED, when the daemon connection is (re-)established. | (RS_Diag_04179) | p3 | 新增 |  |  |  |  | 缓存监视器结果：如果函数ReportMonitorAction被调用并且DM目前不具备事件报道资格,由DM缓存至少一个合格和失败的结果,当守护进程(重新)建立连接时通过处理通过/失败
11 |  | Event Combination |  | N | yes | SWS_DM_01106 | {DRAFT} Applicability of Event Combination The DM shall apply event combination for a DTC if more than one DiagnosticEventToTroubleCodeUdsMapping refer the same DiagnosticTroubleCodeUds. | (RS_Diag_04200) | p3 | 新增 |  |  |  |  | 事件组合的适用性：如果多个mapping指向同一个codeuds, DM应该为DTC应用事件组合
12 |  |  |  | N | yes | SWS_DM_01107 | {DRAFT} DTC Status Byte calculation If DiagnosticCommonProps.typeOfEventCombinationSupported is configured, the DM shall calculate the UDS DTC status byte according to Table 7.5 for all events with event combination that are mapped to DTCs in that DiagnosticCommonProps. | (RS_Diag_04200) | p3 | 新增 |  |  |  |  | DTC状态字节计算：如果配置了DiagnosticCommonProps.typeOfEventCombinationSupported, DM将根据表7.5计算该DiagnosticCommonProps中映射到DTC的所有具有事件组合的事件的UDS DTC状态字节
13 |  |  |  | N | yes | SWS_DM_01108 | {DRAFT} Clear all DTCs event with event combination If the DM is performing a clearDTC operation, the DM shall clear all related events independently if the event combination is used or not. | (RS_Diag_04200) | p3 | 新增 |  |  |  |  | 清除所有带有事件组合的DTCs事件：当DM正在进行clearDTC操作时，无论是否使用事件组合，DM都需要独立清除所有相关事件
14 |  |  |  | N | yes | SWS_DM_01109 | {DRAFT} UDS DTC status update for combined DTCs Each time the status of an event is updated, the DM shall calculate the combined DTC status. | (RS_Diag_04200) | p3 | 新增 |  |  |  |  | 用于组合DTC的UDS DTC状态更新：每次事件状态更新时，DM计算合并的DTC状态
15 |  |  |  | N | yes | SWS_DM_01110 | {DRAFT} Callbacks for combined UDSDTC status change Each time the combined DTC status has changed, the DM shall call all configured callbacks. | (RS_Diag_04200) | p3 | 新增 |  |  |  |  | UDS DTC联动状态变更回调：每次合并DTC状态发生变化，DM将调用所有配置的回调
16 |  |  |  | N | yes | SWS_DM_01111 | {DRAFT} Fault detection counter for combined events If event combination is used for the events of an DTC, the DM shall calculate the fault detection counter (FDC) of that DTC by taking the greatest fault detection counter value of the sub-events. | (RS_Diag_04200) | p3 | 新增 |  |  |  |  | 组合事件故障检测计数器：当DTC的事件采用事件组合时，DM取各子事件的最大故障检测计数器值计算该DTC的故障检测计数器FDC
17 |  | Combination On Storage |  | N | yes | SWS_DM_01112 | {DRAFT} Event memory entry for events with the combination on storage If DiagnosticCommonProps.typeOfEventCombinationSupported is set to eventCombinationOnStorage, then, the DM shall use the combined UDS DTC status bit transitions as trigger source for the allocation of the event memory entry, collection or update of the event related data. | (RS_Diag_04200) | p3 | 新增 |  |  |  |  | 事件存储器条目用于事件与存储器的组合：如果DiagnosticCommonProps. typeOfEventCombinationSupported设置为eventCombinationOnStorage, DM将使用组合UDS DTC状态位转换作为触发源，分配事件内存项，收集或更新事件相关数据
18 |  |  |  | N | yes | SWS_DM_01113 | {DRAFT} Aging counter for combined events If DiagnosticCommonProps.typeOfEventCombinationSupported is set to eventCombinationOnStorage, the DM shall calculate the aging counter based on the combined DTC status. | (RS_Diag_04200) | p3 | 新增 |  |  |  |  | 组合事件的老化计数器：如果DiagnosticCommonProps. typeOfEventCombinationSupported设置为eventCombinationOnStorage, DM将根据组合DTC状态计算老化计数器
19 |  | Combination On Retrieval |  | N | yes | SWS_DM_01114 | {DRAFT} Data storage for event combination on retrieval If DiagnosticCommonProps.typeOfEventCombinationSupported is set to eventCombinationOnRetrieval, the DM shall trigger the collection, update and storage of event related data per event. | (RS_Diag_04200, RS_Diag_04067) | p3 | 新增 |  |  |  |  | 检索时的事件组合数据存储：设置为eventCombinationOnRetrieval，DM应根据每个事件触发事件相关数据的收集、更新和存储。
20 |  |  |  | N | yes | SWS_DM_01115 | {DRAFT} Data reporting for event combination on retrieval If DiagnosticCommonProps.typeOfEventCombinationSupported is set to eventCombinationOnRetrieval, the DM shall return the event related data of all assigned events to UDS by concatenating the data of all events into one response for the same DTC. | (RS_Diag_04200, RS_Diag_04067) | p3 | 新增 |  |  |  |  | 检索时用于事件组合的数据报告：设置为eventCombinationOnRetrieval，DM应将所有已分配事件的事件相关数据连接到同一个DTC的一个响应中，返回给UDS
21 |  |  |  | N | yes | SWS_DM_01116 | {DRAFT} Reporting order of snapshot and extended data records If DiagnosticCommonProps.typeOfEventCombinationSupported is set to eventCombinationOnRetrieval and DiagnosticCommonProps. eventCombinationReportingBehavior is set to reportingInChronlogicalOrderOldestFirst and the DM is reporting snapshot records or extended data records and for one record number multiple events have data, the DM shall report the stored event data in chronological order of the event data storage with the oldest entry first. | (RS_Diag_04200) | p3 | 新增 |  |  |  |  | 快照和扩展数据记录的报告顺序 ：DM上报的是快照记录或扩展数据记录，对于一个记录数多个事件具有数据的情况，DM应当按照事件数据存储的时间顺序，以最老的条目优先上报存储的事件数据。
22 |  | EnableConditions |  | Y |  | SWS_DM_00568 | {DRAFT} Handling of enable conditions If the function ara::diag::Monitor::ReportMonitorAction is called and one or more of the event assigned enable conditions are not fulfilled, the DM shall ignore the reported monitor result. | (RS_Diag_04192) |  | 不变 | Y |  |  |  | 如果映射到事件的任何启用条件没有被满足，diag::Monitor::ReportMonitorAction() 将立即返回而不进行任何处理。->DM将忽略上报的监控结果
23 |  | Debouncing |  | Y | yes | SWS_DM_00874 | {DRAFT} Reporting kPrepassed or kPrefailed for events without an assigned debouncing algorithm If ara::diag::Monitor::ReportMonitorAction is called with the parameter action set to kPrepassed or kPrefailed for a diagnostic event without assigned counter-based, time-based or monitor-internal debouncing algorithm, the DM shall trigger a Log and Trace message and ignore the reported values. | (RS_Diag_04068) | p3 | 变更 | Y |  |  |  | 对于没有分配debabingalgorithm的诊断事件，接收到带有kPrepassed或kPrefailed ([SWS_DM_00543])的新ReportMonitorAction ([SWS_DM_00541])， DM应将报告的kPrepassed解释为kPassed, kPrefailed解释为kFailed-> DM将触发日志和跟踪消息，并忽略报告的值
24 |  |  |  | Y | yes | SWS_DM_01099 | {DRAFT} Debouncing parameters from DEXT If Debouncing parameters are present in DEXT and Debouncing Algorithm is fitting (i.e. Timer Based or Counter based), DM shall refer to the DEXT values as given in the requirements below and ignore any values derived from Monitor Constructors. | (RS_Diag_04068) | p3 | 新增 |  |  |  |  | 从DEXT中退出参数：如果DEXT中存在去抖参数，且去抖算法算法符合(即Timer Based或Counter Based)， DM将引用以下要求中给出的DEXT值，忽略从Monitor Constructors中导出的任何值
25 |  |  |  | Y | yes | [SWS_DM_01100] | Debouncing Algorithm not fitting If Debouncing parameters are present in DEXT and Debouncing Algorithm is not fitting (Timer or Counter based method is not configured appropriately), DM shall abort Monitor Constructor process (for example, via using ara::Core::Abort) and issues a log message for mismatching monitor. | (RS_Diag_04068) | p3 | 新增 |  |  |  |  | 去抖算法不合适：如果DEXT中出现debab参数，debabalgorithm不匹配(基于Timer或Counter的方法配置不当)，DM将中止Monitor Constructor进程(例如，通过使用ara::Core:: abort)，并为不匹配的监视器发出日志消息
26 |  |  |  | Y | yes | SWS_DM_01101 | {DRAFT} Debouncing parameters from Monitor Constructor If Debouncing parameters and methods are not present in DEXT, DM shall use the Monitor Constructor values and Algorithm, as provided. In these instances, debouncing relevant DEXT parameters in the following requirements shall be replaced by the Monitor Constructor values. | (RS_Diag_04068) | p3 | 新增 |  |  |  |  | 从监视构造函数中退出参数：如果去抖参数和方法在DEXT中不存在，DM应按规定使用Monitor构造函数值和算法。 在这种情况下，下列要求中的相关DEXT参数的衰减应由监视构造函数值代替
27 |  | Counter-based debouncing |  | Y |  | SWS_DM_00014 | {DRAFT} Use of counter-based debouncing for events A DiagnosticEvent shall be subject to counter-based debouncing if the DiagnosticEvent is referenced in the role diagnosticEvent by a DiagnosticEventToDebounceAlgorithmMapping, where the referenced debounceAlgorithm aggregates a DiagEventDebounceCounterBased in the role debounceAlgorithm. | (RS_Diag_04068) |  | 不变 | Y
28 |  |  |  | Y | yes | SWS_DM_00018 | {DRAFT} Internal debounce counter init Upon start-up, the DM shall initialize the event‘s internal debounce counter to “0” | (RS_Diag_04068) | p3 | 变更 | Y |  |  |  | 如果DiagnosticDebounceAlgorithmProps.debounceCounterStorage设置为false, DM应该在启动时将事件的内部衰减计数器初始化为' 0 '。 如果DiagnosticDebounceAlgorithmProps.debounceCounterStorage设置为true, DM应该将事件的内部衰减计数器初始化为存储在非易失性内存中的值。 ->在启动时，DM应该将事件的内部衰减计数器初始化为0。
29 |  |  |  | Y |  | SWS_DM_00017 | {DRAFT} Calculation of the FDC based on the internal debounce counter The DM shall calculate the FDC according to UDS, based on the value and range of the internal debounce counter by linear mapping in order to achieve a value range of -128 ... +127. | (RS_Diag_04125, RS_Diag_04190) |  | 不变 | Y |  |  |  | 明确了范围
30 |  |  |  | Y | yes | SWS_DM_00875 | {DRAFT} Internal debounce counter incrementation The DM shall increment the event¡¯s internal debounce counter by the configured step-size value of DiagEventDebounceCounterBased.counterIncrementStepSize, when the related monitor calls the method ara::diag::Monitor::ReportMonitorAction with the parameter action set to kPrefailed. If after the incrementation the debounce counter value is greater than the threshold DiagEventDebounceCounterBased.counterFailedThreshold, the DM shall set the debounce counter value equal to the threshold. | (RS_Diag_04125, RS_Diag_04068) | p3 | 变更 | Y |  |  |  | DM应该按照配置的步长值递增事件的内部衰减计数器 DiagEventDebounceCounterBased.counterIncrementStepSize，当相关的监视器调用方法ara::diag:: monitor::ReportMonitorAction，参数动作设置为kPrefailed。 如果在递增后，debouncecoun的值大于阈值DiagEventDebounceCounterBased。 counterFailedThreshold, DM设置该值等于该值
31 |  |  |  | Y |  | SWS_DM_00024 | {DRAFT} Qualified failed event using counter-based debouncing If the internal debounce counter is greater or equal to DiagEventDebounce- CounterBased.counterFailedThreshold the DM shall process the event as kFinallyDefective. | (RS_Diag_04125, RS_Diag_04068) |  | 不变 | Y
32 |  |  |  | Y | yes | SWS_DM_00876 | {DRAFT} Internal debounce counter decrementation The DM shall decrement the event¡¯s internal debounce counter by the configured stepsize value of DiagEventDebounceCounterBased.counterDecrementStepSize, when the related monitor calls the method ara::diag::Monitor::ReportMonitorAction with the parameter action set to kPrepassed. If after the decrementation the debounce counter value is lower than the threshold DiagEvent- DebounceCounterBased.counterPassedThreshold, the DM shall set the debounce counter value equal to the threshold. | (RS_Diag_04125, RS_Diag_04068) | p3 | 变更 | Y |  |  |  | 如果在递减后，debouncecoun的值小于阈值DiagEventDebounceCoun terBased。 counterFailedThreshold, DM设置该值等于该值
33 |  |  |  | Y |  | SWS_DM_00025 | {DRAFT} Qualified passed event using counter-based debouncing If the internal debounce counter is less or equal to DiagEventDebounce- CounterBased.counterPassedThreshold the DM shall process the event as kFinallyHealed. | (RS_Diag_04125, RS_Diag_04068) |  | 不变 | Y
34 |  |  |  | Y |  | SWS_DM_00021 | {DRAFT} Direct failed qualification of counter-based events If the monitor reports kFailed, the DM shall set the internal debounce counter to the value DiagEventDebounceCounterBased.counterFailedThreshold and process the event as kFinallyDefective. | (RS_Diag_04125, RS_Diag_04068) |  | 不变 | Y
35 |  |  |  | Y |  | SWS_DM_00029 | {DRAFT} Direct passed qualification of counter-based events If the monitor reports kPassed, the DM shall set the internal debounce counter to the value DiagEventDebounceCounterBased.counterPassedThreshold and process the event as kFinallyHealed. | (RS_Diag_04125, RS_Diag_04068) |  | 不变 | Y
36 |  |  |  | Y |  | SWS_DM_00022 | {DRAFT} Internal debounce counter jump up behavior If DiagEventDebounceCounterBased.counterJumpUp is set to true for an event, the DM shall set the event¡¯s internal debounce counter to DiagEventDebounceCounterBased.counterJumpUpValue if kPrefailed is reported for this event and the current internal debounce counter value is less than DiagEventDebounceCounterBased.counterJumpUpValue. After setting the internal debounce counter to DiagEventDebounceCounterBased.counterJumpUpValue the processing according to [SWS_DM_00875] shall be done. | (RS_Diag_04068) |  | 不变 | Y |  |  |  | 声明增加内部去抖计数器
37 |  |  |  | Y |  | SWS_DM_00023 | {DRAFT} Internal debounce counter jump down behavior If kPrepassed is reported for an event and the current internal debounce counter value is greater than DiagEventDebounceCounterBased.counterJumpDownValue and counterJumpDown is set to true for this event, the DM shall set the event¡¯s internal debounce counter to DiagEventDebounceCounterBased.counterJumpDownValue. After setting the internal debounce counter to DiagEventDebounceCounterBased.counterJumpDownValue the processing according to [SWS_DM_00876] shall be done. | (RS_Diag_04068) |  | 不变 | Y |  |  |  | 声明增加内部去抖计数器
38 |  | Time-based debouncing |  | N |  | SWS_DM_00015 | {DRAFT} Use of timer based debouncing for events The existence of a DiagnosticEventToDebounceAlgorithmMapping with an aggregation of DiagEventDebounceTimeBased by the referenced DiagnosticDebounceAlgorithmProps.debounceAlgorithm shall activate a time-based debouncing for this event. | (RS_Diag_04225) |  | 不变 | N
39 |  | Time-based debouncing |  | N |  | SWS_DM_00085 | {DRAFT} Internal debounce counter init The DM shall initialize the event’s internal debounce counter to “0” upon start-up. | (RS_Diag_04225) |  | 不变 | N
40 |  |  |  | Y |  | SWS_DM_00030 | {DRAFT} Calculation of the FDC based on the internal debounce timer The DM shall calculate the FDC according to UDS, based on the value and range of the internal debounce timer by linear mapping in order to achieve a value range of -128 ... +127. | (RS_Diag_04225, RS_Diag_04190) |  | 不变 | N |  |  |  | 描述变化，增加了范围
41 |  |  |  | Y |  | SWS_DM_00877 | {DRAFT} Starting time-based event debouncing for failed The DM module shall start the debounce timer when the related monitor calls the method ara::diag::Monitor::ReportMonitorAction with the parameter action set to kPrefailed to qualify the reported event as kFinallyDefective only when the following conditions are met: The debounce timer for the event is not already counting towards kFinallyDefective. The event is not already qualified as kFinallyDefective. | (RS_Diag_04225) |  | 不变 | N |  |  |  | 详细说明了
42 |  |  |  | Y |  | SWS_DM_00033 | {DRAFT} Debounce timer behavior upon reported failed If the monitor reports kFailed, the DM shall set the debounce timer value to DiagEvent- DebounceTimeBased.timeFailedThreshold and process the event as kFinallyDefective. | (RS_Diag_04225) |  | 不变 | N
43 |  |  |  | Y |  | SWS_DM_00878 | {DRAFT} Starting time-based event debouncing for passed The DM module shall start the debounce timer when the related monitor calls the method ara::diag::Monitor::ReportMonitorAction with the parameter action set to kPrepassed to qualify the reported event as kFinallyHealed only when the following conditions are met: The debounce timer for the event is not already counting towards kFinallyHealed. The event is not already qualified as kFinallyHealed. | (RS_Diag_04225) |  | 不变 | N |  |  |  | 详细说明了
44 |  |  |  | Y |  | SWS_DM_00036 | {DRAFT} Debounce timer behavior upon reported passed If the monitor reports kPassed, the DM shall set the debounce timer value to DiagEventDebounceTimeBased.timePassedThreshold and process the event as kFinallyHealed. | (RS_Diag_04225) |  | 不变 | N
45 |  |  |  | Y |  | SWS_DM_00880 | {DRAFT} Debounce time freeze request If the ara::diag::Monitor::ReportMonitorAction method of a ara::diag::Monitor instance is called with the parameter action set to kFreezeDebouncing, the DM shall freeze the related debounce timer of the corresponding event. | (RS_Diag_04068, RS_Diag_04225) |  | 不变 | N
46 |  |  |  | N |  | SWS_DM_00038 | {DRAFT} Continuing a frozen debounce timer If a debounce timer is frozen (i.e. the corresponding monitor has called ara::diag::Monitor::ReportMonitorAction with the parameter action set to kFreezeDebouncing) and a new kPrepassed or kPrefailed is reported for this event, the DM module shall continue running the debounce timer starting with the frozen value. | (RS_Diag_04225) |  | 不变 | N
47 |  | Debounce algorithm reset |  | Y |  | SWS_DM_00040 | {DRAFT} Definition of internal debounce counter reset To reset the internal debounce counter of an event, the DM shall set the corresponding internal debounce counter to zero. For time-based debouncing the debounce timer shall be stopped as well. | (RS_Diag_04068, RS_Diag_04225) |  | 不变 | Y |  |  |  | 说明了内部
48 |  | Debounce algorithm reset |  | Y |  | SWS_DM_00879 | {DRAFT} Application resetting the internal debounce counter If the ara::diag::Monitor::ReportMonitorAction method of a ara::diag::Monitor instance is called with the parameter action set to kResetDebouncing, the DM shall reset the internal debounce counter or timer of the corresponding event. | (RS_Diag_04068, RS_Diag_04225) |  | 不变 | Y |  |  |  | 详细说明了，增加了内部
49 |  |  |  | Y | yes | SWS_DM_00039 | {DRAFT} Resetting the internal debounce counter upon restarting an operation cycle If an operation cycle is restarted, the DM shall reset the internal debounce counter for all events referenced by DiagnosticEventToOperationCycleMapping.diagnosticEvent and referencing the restarted operation cycle by DiagnosticEventToOperationCycleMapping.operationCycle. | (RS_Diag_04068, RS_Diag_04225) | p1 | 变更 | Y | yes |  |  | 声明了内部，取消了开始周期时
50 |  |  |  | Y |  | SWS_DM_00086 | {DRAFT} Resetting the internal debounce counter after clearing DTC If the DM executes a ClearDTC command, the DM shall reset the internal debounce counter for all events that have a DiagnosticEventToTroubleCodeUdsMapping to one of the cleared DTCs. | (RS_Diag_04068, RS_Diag_04225) |  | 不变 | Y |  |  |  | 说明了内部
51 |  | Dependencies to enable conditions |  | Y |  | SWS_DM_00881 | {DRAFT} Enable condition influence on debouncing behavior (freeze) If the enable conditions are not fulfilled for an event according to [SWS_DM_00568] and the debounce algorithm referenced by that event has the DiagnosticDebounceAlgorithmProps.debounceBehavior set to freeze, the DM shall freeze the according debounce timer or counter for the time the enable conditions are not fulfilled. This means that the debounce timer or counter remains unchanged. | (RS_Diag_04192, RS_Diag_04125) |  | 不变 | Y
52 |  | Dependencies to enable conditions |  | Y |  | SWS_DM_00882 | {DRAFT} Enable condition influence on debouncing behavior (reset) If the enable conditions are not fulfilled for an event according to [SWS_DM_00568] and the debounce algorithm referenced by that event has the DiagnosticDebounceAlgorithmProps.debounceBehavior set to reset, the DM shall reset the according internal debounce counter or timer and freeze it for the time the enable conditions are not fulfilled. | (RS_Diag_04192, RS_Diag_04125) |  | 不变 | Y |  |  |  | 说明了内部
53 |  | Dependencies to UDS service 0x85 ControlDTCSettings |  | Y |  | SWS_DM_00088 | {DRAFT} ControlDTCSetting influence (freeze) If ControlDTCSetting is set to disabled according to [SWS_DM_00910] and the debounce algorithm referenced has the DiagnosticDebounceAlgorithmProps.debounceBehavior set to freeze, the DM shall freeze the according internal debounce counter or timer for the time the ControlDTCSetting is set to disabled. This means that the internal debounce counter or timer remains unchanged. | (RS_Diag_04159, RS_Diag_04125) |  | 不变 | Y |  |  |  | 说明了内部
54 |  |  |  | Y |  | SWS_DM_00378 | {DRAFT} ControlDTCSetting influence (reset) If ControlDTCSetting is set to disabled according to [SWS_DM_00910] and the debounce algorithm referenced has the DiagnosticDebounceAlgorithmProps.debounceBehavior set to reset, the DM shall reset the according internal debounce counter or timer and freeze it for the time the ControlDTCSetting is set to disabled. | (RS_Diag_04159, RS_Diag_04125) |  | 不变 | Y |  |  |  | 说明了内部
|  | Event Status processing |  | Y | yes | [SWS_DM_01024] | Event Status processing The DM shall process the existing Event status bits ([SWS_DM_00643]) like the processing of the corresponding UDS DTC status bits as specified by the ISO 14229-1 [1] standard. | (RS_Diag_04151) | p3 | 新增 |  |  |  |  | 事件状态处理——DM应处理现有事件状态位([SWS_DM_00643]），就像处理ISO 14229-1[1]标准规定的相应UDS DTC状态位一样
56 |  |  |  | Y | yes | SWS_DM_01025 | {DRAFT} Event status bit transitions triggered by test results The DM shall process the Event status bits triggered by the test results (kPassed or kFailed) reported via the function ara::diag::Monitor::ReportMonitorAction of the corresponding ara::diag::Monitor instance. Here, kPassed shall be used as "TestResult [Passed]" and kFailed as "TestResult [Failed]" as described in [ISO 14229-1] Annex D.2. | (RS_Diag_04151) | p3 | 新增 |  |  |  |  | 由测试结果触发的事件状态位转换DM应处理通过相应ara:：diag:：Monitor实例的函数ara:：diag:：ReportMonitor:：Action报告的测试结果（kPassed或kFailed）触发的事件状态位。此处，kPassed应被用作“测试结果[通过]”，kFailed应被用作[ISO 14229-1]附录D.2中所述的“测试结果[失败]”。
57 |  |  |  | Y | yes | SWS_DM_01026 | {DRAFT} Resetting the status of an Event If the parameter action in the function ara::diag::Monitor::ReportMonitorAction is set to kResetTestFailed, the DM shall update the Event status by setting only the " kTestFailed" bit to FALSE and leave all other bits unchanged. | (RS_Diag_04151) | p3 | 新增 |  |  |  |  | 重置事件状态如果函数ara:：diag:：Monitor:：ReportMonitorAction中的参数action设置为kResetTestFailed，DM应通过仅将“kTestFailed”位设置为FALSE来更新事件状态，并保持所有其他位不变
58 |  |  |  | Y | yes | SWS_DM_01027 | {DRAFT} Event status bit transitions triggered by operation cycle restarting If the function ara::diag::OperationCycle::RestartOperationCycle is called, the DM shall reset the Event status bits: kTestFailedThisOperationCycle = 0; kTestNotCompletedThisOperationCycle = 1; for all events having a DiagnosticEventToOperationCycleMapping to the restarted operation cycle. | (RS_Diag_04178, RS_Diag_04182) | p3 | 新增 |  |  |  |  | 操作周期重启触发的事件状态位转换如果调用函数ara:：diag:：OperationCycle:：RestartOperationCycle，DM应重置事件状态位：kTestFailedThisOperationCycle =0；kTestNotCompletedThisOperationCycle =1；对于所有具有DiagnosticeEventOperationCycle映射到重启操作循环的事件
59 |  |  |  | Y | yes | SWS_DM_01028 | {DRAFT} Event status bit transitions triggered by ClearDiagnosticInformation UDS service If the clearing of a DTC is triggered by the UDS service 0x14 ClearDiagnosticInformation, the DM shall reset the Event status bits to: kTestFailed = 0; kTestFailedThisOperationCycle = 0; kTestNotCompletedThisOperationCycle = 1; | (RS_Diag_04180) | p3 | 新增 |  |  |  |  | ClearDiagnosticInformation UDS服务触发的事件状态位转换如果由UDS服务0x14 ClearDiagnosticInformation触发DTC清除，DM应将事件状态位重置为：kTestFailed=0；kTestFailedThisOperationCycle=0；kTestNotCompletedThisOperationCycle=1；
60 |  | Event status change notifications |  | Y |  | SWS_DM_00886 | {DRAFT} Observability of the Event status byte If an AA calls the function ara::diag::Event::GetEventStatus, the DM shall provide the current status of this event from the corresponding ara::diag::Event instance. | (RS_Diag_04183) |  | 不变 | Y | yes |  |  | 详细说明了
61 |  |  |  | Y | yes | SWS_DM_01029 | {DRAFT} Notification about Event status changes If the AA has registered for a Event status change notification via the function ara::diag::Event::SetEventStatusChangedNotifier of the corresponding ara:- :diag::Event instance, the DM shall call this notifier for each status change of this Event. | (RS_Diag_04183) | p3 | 新增 |  |  |  |  | 如果AA通过对应的ara::diag::Event实例的函数ara::diag::Event::SetEventStatusChangedNotifier注册了一个事件状态改变的通知，DM将在每次事件的状态改变时调用这个通知。
62 |  | Event occurrence |  | Y | yes | SWS_DM_00945 | {DRAFT} Occurrence Counter initial value If an event is entered in the respective event memory, the DM module shall initialize the associated occurrence counter with the value "1" | (RS_Diag_04067) | p3 | 新增 |  |  |  |  | 发生计数器初始值如果一个事件被输入到相应的事件存储器中，DM模块将以‘1’的值初始化相关的发生计数器。
63 |  |  |  | Y | yes | SWS_DM_00946 | {DRAFT} Occurrence Counter increment strategy ’testFailed’-only If the configuration parameter DiagnosticCommonProps.occurrenceCounterProcessing is set to testFailedBit and a certain event is already stored in the event memory, for each transition of UDS DTC status bit "kTestFailed" from ’0’ to ’1’, the DM module shall trigger the increment of the associated occurrence counter by one | (RS_Diag_04067) | p3 | 新增 |  |  |  |  | 事件计数器增量策略“testFailed-only" 如果配置参数DiagnosticCommonProps。occurrenceCounterProcessing设置为testFailedBit，并且某个事件已存储在事件存储器中，对于UDS DTC状态位“kTestFailed”从“0”到“1”的每次转换，DM模块应触发相关发生计数器的增量1
64 |  |  |  | Y | yes | SWS_DM_00947 | {DRAFT} Occurrence Counter increment strategy ¡¯confirmed- DtcBit¡¯ If the configuration parameter DiagnosticCommonProps.occurrenceCounterProcessing is set to confirmedDtcBit and a certain event is already stored in the event memory and the UDS DTC status bit "kConfirmedDTC" is equal to ¡¯1¡¯, for each transition of UDS DTC status bit "kTestFailed" from ¡¯0¡¯ to ¡¯1¡¯, the DM module shall trigger the increment of the associated occurrence counter by one. | (RS_Diag_04105) | p3 | 新增 |  |  |  |  | 发生计数器增量策略“confirmedDtcBit” 如果配置参数DiagnosticCommonProps.occurrenceCounterProcessing设置为ConfirmdDTCBIT，并且某个事件已存储在事件存储器中，UDS DTC状态位KConfirmdDTC“等于“1”，对于UDS DTC状态位“kTestFailed”从“0”到“1”的每次转换，DM模块应触发相关发生计数器的增量1。
65 |  |  |  | Y | yes | SWS_DM_00948 | {DRAFT} Occurrence Counter upper limit If an occurrence counter has reached its maximum value of 255 and the conditions to increment this occurrence counter are met, the DM module shall latch this occurrence counter at its maximum value. | (RS_Diag_04125) | p3 | 新增 |  |  |  |  | 如果发生计数器已达到其最大值255，且满足增加该发生计数器的条件，则DM模块应将该发生计数器锁定在其最大值
66 |  | Condition Mangement |  | N | yes | SWS_DM_01093 | {DRAFT} Caching of conditions If the function SetCondition() is called and the DM is currently not ready to process the reported condition state, the DM shall cache the latest reported condition and evaluate it when the connection to the DM is (re-)established. | (RS_Diag_04192) | p3 | 新增 |  |  |  |  | 条件缓存如果调用函数SetCondition（），且DM当前未准备好处理报告的条件状态，DM应缓存最新报告的条件，并在（重新）建立与DM的连接时对其进行评估
67 |  | Operation Cycles Management |  | N | yes | SWS_DM_01103 | {DRAFT} Caching of RestartOperationCycle If the function ara::diag::OperationCycle::RestartOperationCycle is called and the DM is currently not ready to process the reported restart of the operation cycle, the DM shall cache one reported operation cycle restart and evaluate it when the connection to the DM is (re-)established. | (RS_Diag_04178, RS_Diag_04182) | p1 | 新增 |  | yes |  |  | 重启运行周期的设定如果调用函数ara:：diag:：OperationCycle:：RestartOperationCycle，且DM当前未准备好处理报告的运行周期重启，DM应缓存一次报告的运行周期重启，并在（重新）建立与DM的连接时对其进行评估
65 |  |  |  | Y | yes | SWS_DM_01104 | Operation Cycle restart dThe DM shall only restart operation cycles after the previous restart has been fully processed. In other words this means that there is no operation cycle restart queue | (RS_Diag_04178) | p1 | 新增 |  | yes |  |  | DM仅应在前一次重启完成后重启操作循环。换句话说，这意味着没有操作周期重启队列
69 |  |  |  | Y | yes | SWS_DM_01105 | {DRAFT} Restart OperationCycle during the processing of previous call If the DM is still processing the previous ara::diag::OperationCycle::RestartOperationCycle call of the same operation cycle, the DM shall ignore the current method call. | (RS_Diag_04178) | p1 | 新增 |  | yes |  |  | 如果DM仍然在处理同一个操作周期的前一个ara::diag::OperationCycle::RestartOperationCycle调用，则忽略当前的方法调用。
70 |  | Event memory |  | N |  | SWS_DM_00055 | {DRAFT} Supported event memories The DM shall support the primary event memory up to 256 user-defined event memories according to ISO 14229-1[1]. | (RS_Diag_04214, RS_Diag_04150) |  | 不变 | N
71 |  |  |  | N |  | SWS_DM_00911 | {DRAFT} Instances of DTCInformation interface The DM shall link each instance of the ara::diag::DTCInformation class with the mapped DiagnosticMemoryDestination referenced by the corresponding DiagnosticMemoryDestinationPortMapping. | (RS_Diag_04214, RS_Diag_04150) |  | 不变 | N |  |  |  | DM应为每个配置的DiagnosticMemoryDestination提供ara:：diag:：DTC信息类的特定实例。->DM应该将ara::diag::DTCInformation类的每个实例与对应的DiagnosticMemoryDestinationPortMapping引用的DiagnosticMemoryDestination映射连接起来。
72 |  |  |  | N |  | SWS_DM_00056 | {DRAFT} Availability of the primary event memory The DM shall support the primary event memory if a DTC exists having a DiagnosticMemoryDestinationPrimary referenced by its DiagnosticTroubleCodeProps.memoryDestination. | (RS_Diag_04150) |  | 不变 | N
73 |  |  |  | N |  | SWS_DM_00057 | {DRAFT} Availability of a user-defined event memory The DM shall support the user-defined event memory with the number DiagnosticMemoryDestinationUserDefined.memoryId if a DTC exists having a DiagnosticMemoryDestinationUserDefined with that user-defined number referenced by its DiagnosticTroubleCodeProps.memoryDestination. | (RS_Diag_04214) |  | 不变 | N
74 |  |  |  | Y | yes | SWS_DM_00920 | {DRAFT} Configuration of the event memory size The DM shall provide event memories of a size according to the configuration parameter DiagnosticMemoryDestination.maxNumberOfEventEntries, where each single event memory entry is to be understood as the complete data set that belongs to a DTC, including counters, cycles, snapshot records and extended data records. | (RS_Diag_04064) | p3 | 新增 |  |  |  |  | 事件内存大小配置DM应该根据配置参数DiagnosticMemoryDestination. maxNumberOfEventEntries提供大小的事件内存，其中每个单个事件内存条目被理解为属于一个DTC的完整数据集，包括计数器，周期，快照记录和扩展数据记录。
75 |  | DTC Introduction |  | N |  | SWS_DM_00060 | {DRAFT} Set of supported DTCs The existence of a DiagnosticTroubleCodeUds indicates that the DM shall support this DTC. | (RS_Diag_04201) |  | 不变 | N
76 |  | Format |  | N |  | SWS_DM_00058 | {DRAFT} DTC interpretation format The DM shall use one internal DTC format interpretation that is defined in DiagnosticMemoryDestinationPrimary.typeOfDtcSupported. | (RS_Diag_04157) |  | 不变 | N |  |  |  | 名称变化,DiagnosticCommonProps->DiagnosticMemoryDestinationPrimary
77 |  |  |  | N |  | SWS_DM_CONSTR_00059 | {DRAFT} Restriction on supported DTC format The DM shall support the following literals from interpreted DiagnosticMemoryDestinationPrimary.typeOfDtcSupported (see also [SWS_DM_00058]) ? iso11992_4 ? iso14229_1 ? saeJ2012_da Further information about the format mapping is defined in [SWS_DM_00062]. The following literals are not supported by the DM: ? iso15031_6 ? saeJ1939_73 | (RS_Diag_04201) |  | 不变 | N |  |  |  | 名称变化,DiagnosticCommonProps->DiagnosticMemoryDestinationPrimary
78 |  | Groups |  | Y |  | SWS_DM_00064 | {DRAFT} Definition of DTC groups The existence of a DiagnosticTroubleCodeGroup shall define the existence of the DTC group with the DTC identifier DiagnosticTroubleCodeGroup.groupNumber | (RS_Diag_04117, RS_Diag_04115) |  | 不变 | Y | yes
79 |  |  |  | Y |  | SWS_DM_00065 | {DRAFT} Always supported availability of the group of all DTCs The DM shall provide by default the DTC group ¡¯GroupOfAllDTCs¡¯ assigned to the DTC group identifier 0xFFFFFF. This DTC group contains always all configured DTCs. | (RS_Diag_04117) |  | 不变 | Y | yes
80 |  |  |  | Y |  | SWS_DM_CONSTR_00082 | {DRAFT} Restriction on the configuration of the DTC group GroupOfAllDTCs The DM shall ignore any configuration of a DiagnosticTroubleCodeGroup.groupNumber with a value of 0xFFFFFF. | (RS_Diag_04117) |  | 不变 | Y | yes
81 |  | Priority |  | Y | yes | SWS_DM_00916 | {DRAFT} Priority values If a DTC has a priority value of 1 and displacement needs to be applied, the DM shall consider this as the highest priority. A higher value shall define a lower priority. | (RS_Diag_04118, RS_Diag_04071) | p3 | 新增 |  |  |  |  | 优先级值如果DTC的优先级值为1，且需要应用置换，DM认为该优先级最高。 值越高，优先级越低。
82 |  |  |  | Y | yes | SWS_DM_CONSTR_00961 | {DRAFT} Limits of priority values The DM shall only support DiagnosticTroubleCodeProps.priority values in the range of 1..255. | (RS_Diag_04118, RS_Diag_04071) | p3 | 新增 |  |  |  |  | DM只支持1-255范围内的DiagnosticTroubleCodeProps.priority值。
83 |  | UDS DTC Status Status processing |  | Y |  | SWS_DM_00213 | {DRAFT} DTC status processing The DM shall process the UDS DTC status byte harmonizing with the ISO 14229-1[1] standard. | (RS_Diag_04067) |  | 不变 | Y | yes
84 |  | UDS DTC Status Status processing |  | Y |  | SWS_DM_00883 | {DRAFT} UDS DTC status bit transitions triggered by test results The DM shall process the UDS DTC status byte based on the Event status bits. | (RS_Diag_04067) |  | 不变 | Y | yes |  |  | DM对对应的ara::diag::monitor实例的ReportMonitorAction()函数上报的测试结果(kPassed或kFailed)触发的UDS DTC状态字节进行处理。 这里，kPassed应使用为“TestResult [Passed]”，kFailed为“TestResult [Failed]”->DM将根据事件状态位对UDS DTC状态字节进行处理
85 |  |  |  | Y |  | SWS_DM_00217 | {DRAFT} UDS DTC status bit transitions triggered by ClearDiagnosticInformation UDS service If the clearing of a DTC is triggered by the UDS service 0x14 ClearDiagnosticInformation, the DM shall process the UDS DTC status byte according to ISO 14229-1[1]. | (RS_Diag_04180, RS_Diag_04067) |  | 不变 | Y | yes
86 |  |  |  | Y |  | SWS_DM_00218 | {DRAFT} UDS DTC status bit ¡¯kConfirmedDC¡¯ dIf the UDS DTC status bit "kTestFailedThisOperationCycle" is set DiagnosticEvent.confirmationThreshold number of times, the DM shall set the UDS DTC status bit ¡¯kConfirmedDTC¡¯ to ¡¯TRUE¡¯. | (RS_Diag_04136, RS_Diag_04180, RS_Diag_04157) |  | 不变 | Y | yes
87 |  |  |  | Y | yes | SWS_DM_01037 | {DRAFT} Behavior of not configured DiagnosticEvent.confirmationThreshold If the optional parameter DiagnosticEvent.confirmationThreshold is not configured, the DM shall use a default value of ¡¯1¡¯ for that parameter. | (RS_Diag_04067) | p3 | 新增 |  |  |  |  | 如果没有配置可选参数DiagnosticEvent.confirmationThreshold, DM将使用该参数的默认值' 1 '。
88 |  | UDS DTC Status UDS DTC Status change notifications |  | Y | yes | SWS_DM_01030 | {DRAFT} Observability of the UDS DTC status byte If an AA calls the function ara::diag::DTCInformation::GetCurrentStatus( dtc), the DM shall provide the current status of the given dtc ID from within the corresponding ara::diag::DTCInformation instance. | (RS_Diag_04183) | p3 | 新增 |  |  |  |  | 如果AA调用函数ara::diag::DTCInformation::GetCurrentStatus(DTC)， DM将从对应的ara::diag::DTCInformation实例中提供给定DTC ID的当前状态。
89 |  |  |  | Y | yes | SWS_DM_01031 | {DRAFT} Notification about UDS DTC status changes If the AA has registered for a UDS DTC status change notification via the function ara::diag::DTCInformation::SetDTCStatusChangedNotifier of the corresponding ara::diag::DTCInformation instance, the DM shall call this notifier on any UDS DTC status change for every single DTC mapped to this fault memory. | (RS_Diag_04183) | p3 | 新增 |  |  |  |  | 如果AA已通过相应的ara:：diag:：DTC信息实例的函数ara:：diag:：DTCInformation：：SetDTCStatusChangedNotifier注册UDS DTC状态更改通知，DM应在任何UDS DTC状态更改时调用该通知程序，以针对映射到此故障记忆的每个DTC。
90 |  | UDS DTC Status Indicators |  | N |  | SWS_DM_00221 | {DRAFT} Handling indicator status The DM shall handle the status of indicators assigned to events by the DiagnosticConnectedIndicator configuration item. | (RS_Diag_04204) |  | 不变 | N
91 |  |  |  | N |  | SWS_DM_00888 | {DRAFT} Observability of indicator status The DM shall provide the status of an indicator via the function ara::diag::Indicator::GetIndicator of the corresponding ara::diag::Indicator instance. | (RS_Diag_04204) |  | 不变 | N
92 |  |  |  | N | yes | SWS_DM_00223 | {DRAFT} Handling of ¡¯warningIndicatorRequested¡¯ bit The DM shall process the "kWarningIndicatorRequested" bit of DTCs in accordance with the status vote for the assigned indicator. The "kWarningIndicatorRequested" bit shall be set in case the status gets confirmed and consequently the events shall vote positively for setting the connected indicators. | (RS_Diag_04204) | p3 | 变更 | N |  |  |  | 事件的warningIndicatorRequested->DTC的kWarningIndicatorRequested
93 |  |  |  | Y | yes | SWS_DM_01032 | {DRAFT} Handling of ¡¯WIR¡¯ bit without connected indicators If there exists no DiagnosticConnectedIndicator configuration item for a DiagnosticEvent and therefore no indicators are assigned to an event and the status for this event gets confirmed, the DM shall always keep the UDS DTC status bit " kWarningIndicatorRequested" at value ¡¯0¡¯. | (RS_Diag_04204) | p3 | 新增 |  |  |  |  | 如果诊断事件不存在诊断连接指示器配置项，因此没有为事件分配任何指示器，且该事件的状态得到确认，则DM应始终将UDS DTC状态位“KwarningIndicator Requested”保持在值“0”处
94 |  |  |  | N |  | SWS_DM_00224 | {DRAFT} Indicator healing If the number of cycles (DiagnosticConnectedIndicator.healingCycle) in which the status was reported, but not failed, reaches the threshold and no user controlled WIR-bit request was set via the function ara::diag::Event::SetLatchedWIRStatus() for this event, the DM shall set the UDS DTC status bit "kWarningIndicatorRequested" to 0 and the event shall vote negatively for the activation of the indicator. | (RS_Diag_04204) |  | 不变 | N
95 |  | User controlled WarningIndicatorRequest-bit |  | Y | yes | SWS_DM_01033 | {DRAFT} User controlled set of WIR-bit If the function ara::diag::Event::SetLatchedWIRStatus is called with parameter status = TRUE, the DM shall set the WIR-bit of the corresponding DTC to "1". | (RS_Diag_04204) | p3 | 新增 |  |  |  |  | 如果参数status = TRUE调用函数ara::diag::Event::SetLatchedWIRStatus, DM将相应DTC的wir位设置为“1”。
96 |  |  |  | Y | yes | SWS_DM_01034 | {DRAFT} User controlled reset of WIR-bit If the function ara::diag::Event::SetLatchedWIRStatus is called with parameter status = FALSE and the DM internal WIR-bit handling is also not requesting it, the DM shall reset the WIR-bit of the corresponding event to "0". | (RS_Diag_04204) | p3 | 新增 |  |  |  |  | 如果参数status = FALSE调用函数ara::diag::Event::SetLatchedWIRStatus, DM内部的wir位处理也没有请求，DM应该将对应事件的wir位重置为“0”。
97 |  |  |  | Y | yes | SWS_DM_01035 | {DRAFT} User controlled WIR-bit handling and ControlDTCSetting If ControlDTCSetting is set to disabled according to [SWS_DM_00910] and the function ara::diag::Event::SetLatchedWIRStatus is called, the DM shall not change the status of the WIR-bit and the function shall return kReportIgnored. | (RS_Diag_04204) | p3 | 新增 |  |  |  |  | 如果根据[SWS_DM_00910]将ControlDTCSetting设置为disabled，并且调用函数ara::diag::Event::SetLatchedWIRStatus, DM将不会改变WIR-bit的状态，该函数将返回kreportignored（忽略报告）。
98 |  | Destination |  | N |  | SWS_DM_00083 | {DRAFT} Event memory destination of an DTC The existence of DiagnosticTroubleCodeProps.memoryDestination shall assign all DTCs referencing this DiagnosticTroubleCodeProps to the event memory referenced by DiagnosticTroubleCodeProps.memoryDestination. | (RS_Diag_04150, RS_Diag_04214) |  | 不变 | N
99 |  |  |  | N |  | SWS_DM_CONSTR_00084 | {DRAFT} Each DTC shall be assigned to an event memory destination The DM shall only support DTCs with a configured DiagnosticTroubleCodeProps.memoryDestination. | (RS_Diag_04150, RS_Diag_04214) |  | 不变 | N
100 |  | DTC related data |  | Y |  | SWS_DM_00148 | {DRAFT} Persistent storage of event memory entries The DM shall be able to persistently store the status of all DTCs and for maxNumberOfEventEntries per event memory the DTC related data: snapshot data if configured (at least one corresponding DiagnosticTroubleCodeProps.freezeFrame reference exists in the configuration) extended data if configured (at least one corresponding DiagnosticTrouble- CodeProps.extendedDataRecord reference exists in the configuration) | (RS_Diag_04211, RS_Diag_04105) |  | 不变 | Y | yes |  |  | 事件记忆条目的持久存储详细了，由dtc相关数据->对于maxNumberOfEventEntries每个事件内存DTC相关数据
101 |  |  |  | N | yes | SWS_DM_00969 | {DRAFT} Padding in case of failed data capturing If during data collection due to [SWS_DM_00895] an external processor has an error of ara::diag::DiagUdsNrcErrorDomain, the DM shall fill the missing data with the padding value 0xFF and trigger a Log and Trace message. | (RS_Diag_04205) | p3 | 新增 |  |  |  |  | 如果在数据采集过程中，由于[SWS_DM_00895]外部处理器出现了ara::diag::DiagUdsNrcErrorDomain的错误，DM将用填充值0xFF填充缺失的数据，并触发Log and Trace消息。
102 |  | Triggering for data storage |  | N | yes | SWS_DM_00150 | {DRAFT} Primary trigger for event memory entry storage Creating and storing memory entries (incl. collecting DTC-related data) shall be triggered according to the DiagnosticMemoryDestination.memoryEntryStorageTrigger configuration parameter (see [3]). | (RS_Diag_04211, RS_Diag_04105) | p3 | 变更 | N |  |  |  | DiagnosticCommonProps->DiagnosticMemoryDestination
103 |  | Storage of snapshot record data |  | Y |  | SWS_DM_00151 | {DRAFT} snapshot record numeration In case DiagnosticMemoryDestination.typeOfFreezeFrameRecordNumeration is set to calculated, the DM shall store freeze frames numbered consecutively starting with 1 in their chronological order. If the parameter is set to configured, the DM shall store the records based on the DiagnosticFreezeFrame.recordNumber configuration parameters of the respective freeze frames. | (RS_Diag_04205, RS_Diag_04189) |  | 不变 | 部分实现 | yes
104 |  |  |  | Y |  | SWS_DM_00152 | {DRAFT} Number of snapshot records for a DTC In case DiagnosticMemoryDestination.typeOfFreezeFrameRecordNumeration is set to calculated, the number of snapshot record the DM is able to store for a DTC shall be determined by the DiagnosticTroubleCodeProps.maxNumberFreezeFrameRecords configuration parameter. In case DiagnosticMemoryDestination.typeOfFreezeFrameRecordNumeration is set to configured, the number of snapshot recordss is determined by the number of DiagnosticFreezeFrames configured for a DTC. | (RS_Diag_04205, RS_Diag_04190) |  | 不变 | 部分实现 | yes
105 |  |  |  | Y | yes | SWS_DM_01084 | {DRAFT} Triggering for snapshot record storage (calculated) If DiagnosticMemoryDestination.typeOfFreezeFrameRecordNumeration is set to calculated and the UDS DTC status bit ¡¯testFailed¡¯ has a transition from ¡¯0¡¯ to ¡¯1¡¯, the DM shall collect and store the snapshot record. | (RS_Diag_04205) | p3 | 新增 |  |  |  |  | 如果DiagnosticMemoryDestination.typeOfFreezeFrameRecordNumeration设置为calculated，并且UDS DTC状态位“testFailed”从“0”转换为“1”，DM应收集并存储快照记录。
106 |  |  |  | Y | yes | SWS_DM_01085 | {DRAFT} Triggering for snapshot record storage (configured, without update) If DiagnosticMemoryDestination.typeOfFreezeFrameRecordNumeration is set to configured, DiagnosticFreezeFrame.update is set to ¡¯False¡¯, the configured DiagnosticFreezeFrame.trigger is fulfilled and the snapshot is not yet stored, the DM shall collect and store the snapshot record. | (RS_Diag_04205, RS_Diag_04127) | p3 | 新增 |  |  |  |  | 如果DiagnosticMemoryDestination.typeOfFreezeFrameRecordNumeration设置为已配置的DiagnosticFreezeFrame。更新设置为“False”，DiagnosticFreezeFrame.trigger触发完成且快照尚未存储，DM应收集并存储快照记录
107 |  |  |  | Y | yes | SWS_DM_01086 | {DRAFT} Triggering for snapshot record storage (configured, with update) If DiagnosticMemoryDestination.typeOfFreezeFrameRecordNumeration is set to configured, DiagnosticFreezeFrame.update is set to ¡¯True¡¯ and the configured DiagnosticFreezeFrame.trigger is fulfilled, the DM shall collect and store, respectively update the snapshot record. | (RS_Diag_04205, RS_Diag_04127) | p3 | 新增 |  |  |  |  | 冻结帧记录计数的类型设置为配置，DiagnosticFreezeFrame.update is set to "True",DM应收集和存储、分别更新快照记录
108 |  |  |  | N | yes | SWS_DM_01087 | {DRAFT} Snapshot record layout If any snapshot record storage trigger occures, the DM shall capture the data defined by Diagnostic- TroubleCodeProps.snapshotRecordContent. Each referenced DiagnosticDataIdentifier shall be captured via the PortPrototype configured for these DIDs. | (RS_Diag_04205) | p3 | 新增 |  |  |  |  | 如果发生任何快照记录存储触发，DM应捕获快照内容。应通过为这些DID配置的类型协议端口捕获每个引用的数据标识符
109 |  |  |  | N |  | SWS_DM_00894 | {DRAFT} Notification event upon snapshot record updates After the DM has captured and stored a new snapshot record or overwritten an existing snapshot record with new data and there is a registered update notification via the function ara::diag::DTCInformation::SetSnapshotRecordUpdatedNotifier, the DM shall call this notifier for each snapshot record update. | (RS_Diag_04148) |  | 不变 | N
110 |  | Storage of extended data |  | Y |  | SWS_DM_00154 | {DRAFT} Number of extended data for a DTC The DM shall store zero or one extended data for a DTC. Extended data consists of extended data records. If at least one DiagnosticTroubleCodeProps.extendedDataRecord is configured for the corresponding DTC, the extended data shall be present in the event memory entry. | (RS_Diag_04206, RS_Diag_04190) |  | 不变 | Y | yes
111 |  |  |  | Y |  | SWS_DM_00155 | {DRAFT} Extended data record numeration Extended data record numbers shall always be determined by the configuration. The DiagnosticExtendedDataRecord.recordNumber configuration parameter defines the record number for each extended data record. | (RS_Diag_04206, RS_Diag_04189) |  | 不变 | Y | yes
112 |  |  |  | Y | yes | SWS_DM_00895 | {DRAFT} Triggering for extended data record storage and updates The data collection and storage of the extended data record shall be triggered by the DiagnosticExtendedDataRecord.trigger. Updating extended data records after being first stored, shall be configurable with the DiagnosticExtendedDataRecord.update configuration parameter. The data layout of extended data record is defined by the order of DiagnosticExtendedDataRecord.recordElement. Each DiagnosticDataElement shall be captured in its order via the corresponding read function instance for Typed DataElement: Namespace1OfPortInterface::Namespace2OfPortInterface::ShortnameOfDEPortInterface::Read. | (RS_Diag_04206, RS_Diag_04127) | p3 | 变更 | Y |  |  |  | DataElement:Namespace1OfPortInterface::Namespace2OfPortInterface::ShortnameOfDEPortInterface::Read.
113 |  | Internal statistical data elements in EDRs |  | N | yes | SWS_DM_00949 | {DRAFT} Generation and usage of internal DiagnosticDataElements If an internalDiagnosticDataElement with context "DEM" gets used when the error memory is read out via diagnostic communication, the DM shall use the current value of that internal data element at the time when the error memory is read out. | (RS_Diag_04127, RS_Diag_04190) | p3 | 新增 |  |  |  |  | 内部诊断数据元素的生成和使用：如果在通过诊断通信读取错误记忆时使用了上下文为“DEM”的internalDiagnosticDataElement，则DM应在读取错误记忆时使用该内部数据元素的当前值
114 |  |  |  | N | yes | SWS_DM_00950 | {DRAFT} Configuration of DTC priority as extended data record If the configuration parameter DiagnosticProvidedDataMapping.dataProvider of the corresponding DiagnosticParameter.dataElement is set to DEM_PRIORITY, the DM shall set the value of this internal data element to the DTC priority assigned by DiagnosticTroubleCodeProps.priority for this DTC. The length of this internal data element is one byte. | (RS_Diag_04190) | p3 | 新增 |  |  |  |  | 将DTC优先级配置为扩展数据记录：如果配置参数DiagnosticParameter.dataElement为相应诊断参数。dataElement被设置为DEM_PRIORITY，DM应将该内部数据元素的值设置为由DiagnosticToubleCodeProps分配的DTC优先级。此故障诊断码的优先级。这个内部数据元素的长度是一个字节
115 |  |  |  | N | yes | SWS_DM_00921 | {DRAFT} Configuration of Error Memory Overflow Indication as extended data record If the configuration parameter DiagnosticProvidedDataMapping.dataProvider of the corresponding DiagnosticParameter.dataElement is set to DEM_OVFLIND, the DM shall set the value of this internal data element to the DM-internal value for event memory overflow to which the related DTC belongs to and map it: "0" = False, in case no event memory overflow was detected. "1" = True, in case an event memory overflow was detected. The length of this internal DiagnosticDataElement is one byte. | (RS_Diag_04093, RS_Diag_04190) | p3 | 新增 |  |  |  |  | 如果配置参数DiagnosticProvidedDataMapping，则将错误内存溢出指示配置为扩展数据记录。相应诊断参数的数据提供程序。数据元素设置为DEM_OVFLIND时，DM应将该内部数据元素的值设置为相关DTC所属事件内存溢出的DM内部值，并将其映射：“0”=如果未检测到事件内存溢出，则为False。“1”=如果检测到事件内存溢出，则为True。这个内部DiagnosticDataElement的长度是一个字节
116 |  |  |  | N | yes | SWS_DM_00951 | {DRAFT} Configuration of DTC "current FDC" as extended data record If the configuration parameter DiagnosticProvidedDataMapping.dataProvider of the corresponding DiagnosticParameter.dataElement is set to DEM_CURRENT_FDC, the DM shall report the internal value of the current Fault Detection Counter of the contextual DTC in the respective DiagnosticExtended- DataRecord¡¯s DiagnosticDataElement. The length of this internal data element is one byte. | (RS_Diag_04190) | p3 | 新增 |  |  |  |  | 当前FDC配置为扩展数据
117 |  |  |  | N | yes | SWS_DM_00952 | {DRAFT} Configuration of DTC "max. FDC since clear" as extended data record If the configuration parameter DiagnosticProvidedDataMapping.dataProvider of the corresponding DiagnosticParameter.dataElement is set to DEM_MAX_FDC_SINCE_LAST_CLEAR, the DM shall report the internal value of the current maximum Fault Detection Counter since last clear of the contextual DTC in the respective DiagnosticExtendedDataRecord¡¯s DiagnosticDataElement. The length of this internal data element is one byte. | (RS_Diag_04068, RS_Diag_04190) | p3 | 新增 |  |  |  |  | 自从清除后最大FDC配置为扩展数据
118 |  |  |  | N | yes | SWS_DM_00953 | {DRAFT} Configuration of DTC "max. FDC current cycle" as extended data record If the configuration parameter DiagnosticProvidedDataMapping.dataProvider of the corresponding DiagnosticParameter.dataElement is set to DEM_MAX_FDC_DURING_CURRENT_CYCLE, the DM shall report the internal value of the current maximum Fault Detection Counter during the current operation cycle of the contextual DTC in the respective DiagnosticExtendedDataRecord¡¯s DiagnosticDataElement. The length of this internal data element is one byte. | (RS_Diag_04127, RS_Diag_04190) | p3 | 新增 |  |  |  |  | 当前周期最大FDC配置为扩展数据
119 |  |  |  | N | yes | SWS_DM_00954 | {DRAFT} Configuration of DTC "occurrence counter" as extended data record If the configuration parameter DiagnosticProvidedDataMapping.dataProvider of the corresponding DiagnosticParameter. dataElement is set to DEM_OCCCTR, the DM shall report the internal value of the current occurrence counter of the contextual DTC in the respective DiagnosticExtendedDataRecord¡¯s DiagnosticDataElement. The length of this internal data element is one byte. | (RS_Diag_04190) | p3 | 新增 |  |  |  |  | 事件计数器配置扩展数据
120 |  |  |  | N | yes | SWS_DM_00955 | {DRAFT} Configuration of DTC "aging counter up/down" as extended data record If the configuration parameter DiagnosticProvidedDataMapping.dataProvider of the corresponding DiagnosticParameter.dataElement is set to DEM_AGINGCTR_UPCNT or to DEM_AGINGCTR_DOWNCNT, the DM shall report the internal value of the current aging counter of the contextual DTC in the respective DiagnosticExtendedDataRecord¡¯s DiagnosticDataElement based on [SWS_DM_00956] or [SWS_DM_00957]. | (RS_Diag_04190) | p3 | 新增 |  |  |  |  | 将DTC“老化计数器上升/下降”配置为扩展数据记录
121 |  |  |  | N | yes | SWS_DM_00956 | {DRAFT} Configuration of DTC "aging counter up" as extended data record If the configuration parameter DiagnosticProvided- DataMapping.dataProvider is set to DEM_AGINGCTR_UPCNT, the DM shall map the internal aging counter in such a way that a counting-up mode from ¡¯0¡¯ to the DiagnosticAging.threshold value is created according to ISO 14229-1[1], Annex D. | (RS_Diag_04190) | p3 | 新增 |  |  |  |  | 老化计数up:DM应对内部老化计数器进行映射，使计数模式从“0”变为诊断模式。阈值是根据ISO 14229-1[1]创建的
122 |  |  |  | N | yes | SWS_DM_00957 | {DRAFT} Configuration of DTC "aging counter down" as extended data record If the configuration parameter DiagnosticProvidedDataMapping.dataProvider is set to DEM_AGINGCTR_DOWNCNT, the DM shall map the internal aging counter in such a way that a counting-down mode from the DiagnosticAging.threshold value to ¡¯0¡¯ is created. | (RS_Diag_04190) | p3 | 新增 |  |  |  |  | DM应对内部老化计数器进行映射，诊断开始进入倒计时模式。已创建“0”的阈值
123 |  |  |  | N | yes | SWS_DM_00959 | {DRAFT} Default value for DTC "aging counter down" if aging is not allowed If the element DiagnosticTroubleCodeProps.aging does not exist and the configuration parameter DiagnosticProvidedDataMapping.dataProvider of the corresponding DiagnosticParameter.dataElement is set to DEM_AGINGCTR_DOWNCNT, the DM shall set the respective DiagnosticExtended- DataRecord¡¯s DiagnosticDataElement value to DiagnosticAging.threshold if configured or ¡¯255¡¯ otherwise. | (RS_Diag_04190) | p3 | 新增 |  |  |  |  | 不允许老化，dataElement设置为DEM_AGINGCTR_DOWNCNT，DiagnosticDataElement值设置为Diagnostical.threshold（如果已配置），否则为“255”
124 |  |  |  | N | yes | SWS_DM_CONSTR_00960 | {DRAFT} No support for DEM_AGINGCTR_UPCNT_FIRST_ACTIVE d"DEM_AGINGCTR_UPCNT_FIRST_ACTIVE" for the configuration parameter DiagnosticProvideDataMapping.dataProvider of a DiagnosticParameter.dataElement shall not be supported by the DM. | (RS_Diag_04133) | p3 | 新增 |  |  |  |  | DM不支持DiagnosticParameter.dataElement配置参数DiagnosticProvideDataMapping.dataProvider的“DEM_AGINGCTR_UPCNT_FIRST_ACTIVE”
125 |  |  |  | N | yes | SWS_DM_00961 | {DRAFT} Configuration of a DTCs significance as extended data record If the configuration parameter DiagnosticProvidedDataMapping. dataProvider of the corresponding DiagnosticParameter.dataElement is set to DEM_SIGNIFICANCE, the DM shall set the value of this internal data element to the DTCs significance assigned by DiagnosticTroubleCodeProps.significance for this DTC and map it: "0" = occurence. "1" = fault. The length of this internal DiagnosticDataElement is one byte. | (RS_Diag_04190) | p3 | 新增 |  |  |  |  | 将故障诊断码配置为扩展数据记录:
126 |  |  |  | N | yes | SWS_DM_00962 | {DRAFT} Configuration of a DTCs Failed Operation Cycles as extended data record If the configuration parameter DiagnosticProvidedDataMapping.dataProvider of the corresponding DiagnosticParameter.dataElement is set to DEM_FAILED_CYCLES, the DM shall report the internal value of the current Failed Operation Cycles Counter of the contextual DTC in the respective DiagnosticExtendedDataRecord¡¯s DiagnosticDataElement. The length of this internal data element is one byte. | (RS_Diag_04190) | p3 | 新增 |  |  |  |  | 故障诊断码的配置失败操作循环作为扩展数据记录
127 |  |  |  | N | yes | SWS_DM_00963 | {DRAFT} Configuration of a DTCs failed operation Cycles Since First Failed as extended data record If the configuration parameter DiagnosticProvidedDataMapping.dataProvider of the corresponding DiagnosticParameter.dataElement is set to DEM_CYCLES_SINCE_FIRST_FAILED, the DM shall report the internal value of the current Operation Cycles Since First Failed Counter of the contextual DTC in the respective DiagnosticExtended- DataRecord¡¯s DiagnosticDataElement. The length of this internal data element is one byte. | (RS_Diag_04190) | p3 | 新增 |  |  |  |  | 自第一次故障后，DTC未通过操作循环配置为扩展数据
128 |  |  |  | N | yes | SWS_DM_00964 | {DRAFT} Configuration of a DTCs failed operation Cycles Since Last Failed as extended data record If the configuration parameter DiagnosticProvidedDataMapping.dataProvider of the corresponding DiagnosticParameter.dataElement is set to DEM_CYCLES_SINCE_LAST_FAILED, the DM shall report the internal value of the current Operation Cycles Since Last Failed Counter of the contextual DTC in the respective DiagnosticExtendedDataRecord¡¯s DiagnosticDataElement. The length of this internal data element is one byte. | (RS_Diag_04190) | p3 | 新增 |  |  |  |  | 自上次故障以来，DTC未通过操作循环配置为扩展数据
129 |  | Clearing DTCs |  | Y |  | SWS_DM_00116 | {DRAFT} Clearing a DTC group When the DM is about to clear a DTC group it shall apply the same clear operation process as for a single DTC on all the DTCs of the DTC group which is cleared. | (RS_Diag_04117) |  | 不变 | Y | yes
130 |  |  |  | Y |  | SWS_DM_00117 | {DRAFT} Clearing a DTC When the DM is about to clear a DTC it shall reset the event and UDS DTC status byte and clear the snapshot records and extended data records stored for this DTC and its DTC-related data. | (RS_Diag_04117) |  | 不变 | Y | yes
131 |  | Locking of the DTC clearing process by a client |  | N |  | SWS_DM_00144 | {DRAFT} Parallel clearing DTCs in different DiagnosticMemoryDestination The DM shall support parallel clearing of DTCs if the target of the clear DTC operation is a different DiagnosticMemoryDestination. | (RS_Diag_04117) |  | 不变 | N
132 |  |  |  | N |  | SWS_DM_00145 | {DRAFT} Allow only one simultaneous clear DTC operation for one DiagnosticMemoryDestination If a Diagnostic Client is clearing the DTCs of a DiagnosticMemoryDestination the DM shall lock the clear DTC operation for all other clients requesting to clear the DTCs of the same DiagnosticMemoryDestination. | (RS_Diag_04117) |  | 不变 | N
133 |  |  |  | N |  | SWS_DM_00146 | {DRAFT} Unlock clear DTC operation for one DiagnosticMemoryDestination After the DM has finished the clear DTC operation, it shall unlock the clear DTC operation for this DiagnosticMemoryDestination. | (RS_Diag_04117) |  | 不变 | N
134 |  |  |  | N |  | SWS_DM_00147 | {DRAFT} Behavior while trying to clear DTCs on a locked DiagnosticMemoryDestination If the DM is requested to clear DTCs of a DiagnosticMemoryDestination and the DM has locked this DiagnosticMemoryDestination for clearing DTCs according to [SWS_DM_00144], the DM shall refuse the second clear DTC operation and shall return a NRC 0x22 (ConditionsNotCorrect). | (RS_Diag_04117) |  | 不变 | N
135 |  | ClearConditions |  | N |  | SWS_DM_00896 | {DRAFT} Handling of DiagnosticClearConditions If any of the clear conditions mapped to the DTC to be cleared are not fulfilled by a call of the function ara::diag::Condition::SetCondition with the value kConditionFalse, the clear is forbidden. Otherwise (all of the clear conditions mapped to the DTC are fulfilled) the clear is allowed. | (RS_Diag_04117) |  | 不变 | N
136 |  |  |  | N |  | SWS_DM_00123 | {DRAFT} Block clearing of UDS DTC status byte during a clear DTC operation If the DM is requested to clear a DTC with a forbidden clear according to [SWS_DM_00896] and a DiagnosticEventToTroubleCodeUdsMapping exists with a mapping from this DTC to an event and the event has DiagnosticEvent.clearEventAllowedBehavior set to noStatusByteChange, the DM shall not change the UDS DTC status byte. | (RS_Diag_04117) |  | 不变 | N |  |  |  | clearEventBehavior->clearEventAllowedBehavior
137 |  |  |  | N |  | SWS_DM_00124 | {DRAFT} Limited clearing of UDS DTC status byte during a clear DTC operation If the DM is requested to clear a DTC with a forbidden clear according to [SWS_DM_00896] and a DiagnosticEventToTroubleCodeUdsMapping exists with a mapping from this DTC to an event and the event has DiagnosticEvent.clearEventAllowedBehavior set to onlyThisCycleAndReadiness, the DM shall set the following UDS DTC status bits: ? Bit 1 TestFailedThisOperationCycle to ¡¯0¡¯ ? Bit 4 TestNotCompletedSinceLastClear to ¡¯1¡¯ ? Bit 5 TestFailedSinceLastClear to ¡¯0¡¯ ? Bit 6 TestNotCompletedThisOperationCycle to ¡¯1¡¯ and leave all other bits unchanged. | (RS_Diag_04117) |  | 不变 | N |  |  |  | clearEventBehavior->clearEventAllowedBehavior
135 |  |  |  | N |  | SWS_DM_00121 | Forbidden clearing of snapshot records and extended data records dIf the DM is requested to clear a DTC with a forbidden clear according to [SWS_DM_00896] the DM shall leave all snapshot records and extended data records for this DTC unchanged. | (RS_Diag_04117) |  | 不变 | N
139 |  | DTC clearing triggered by application |  | N |  | SWS_DM_00262 | {DRAFT} Common semantic behavior for ClearDTC triggered via diagnostics or application The clear DTC operation itself is semantically identical, independent if triggered via diagnostic service or application method call. All requirements for clear DTC apply in either case. | (RS_Diag_04194) |  | 不变 | N
140 |  |  |  | N |  | SWS_DM_00897 | {DRAFT} Usage of ClearDTC Interface If the function ara::diag::DTCInformation::Clear is called, the DM shall clear the DTC or DTC group provided in the functions parameter DTCGroup. The clear DTC shall clear the fault memory associated to the instance of the ara::diag::DTCInformation class only. | (RS_Diag_04194) |  | 不变 | N
141 |  |  |  | N |  | SWS_DM_00898 | {DRAFT} ClearDTC call on invalid DTC or DTC group If the function ara::diag::DTCInformation::Clear is called and the functions parameter DTCGroup has no matching configured DTC group according to [SWS_DM_00064] or has no matching configured DTC by DiagnosticTroubleCodeUds.udsDtcValue, the DM shall trigger the error kWrongDtc for that function call and the DM shall return without any further action. | (RS_Diag_04194) |  | 不变 | N |  |  |  | 详细说明了没有匹配的故障码
142 |  |  |  | N |  | SWS_DM_00899 | {DRAFT} ClearDTC called while another clear operation is in progress If the function ara::diag::DTCInformation::Clear is called and another clear DTC operation is currently in progress, the DM shall trigger the error kBusy. | (RS_Diag_04194) |  | 不变 | N
143 |  |  |  | N |  | SWS_DM_00900 | {DRAFT} ClearDTC processing in case of memory errors If the function ara::diag::DTCInformation::Clear is called and the DM receives physical memory errors upon its access to the Non-volatile Memory and thus cannot guarantee that the clear operation was done successfully, the DM shall trigger the error kMemoryError. | (RS_Diag_04194) |  | 不变 | N
144 |  |  |  | N |  | SWS_DM_00901 | {DRAFT} Possible failure of ClearDTC If the function ara::diag::DTCInformation::Clear is called and the clear operation fails due to the reasons according to [SWS_DM_00122], the DM shall trigger the error kFailed. | (RS_Diag_04194) |  | 不变 | N
145 |  | Aging |  | Y |  | SWS_DM_00237 | {DRAFT} Aging The DM shall only support Aging for DTCs, if the corresponding configuration parameter DiagnosticTroubleCodeProps.aging exists. | (RS_Diag_04133) |  | 不变 | Y | yes
146 |  |  |  | Y |  | SWS_DM_00238 | {DRAFT} Aging and healing If an indicator is configured for the corresponding event, the process of Aging (counting of Aging counter) shall be started only after the healing (according to [SWS_DM_00224]) is completed (¡¯warningIndicatorRequested¡¯ bit is set to 0). | (RS_Diag_04133) |  | 不变 | Y | yes
147 |  |  |  | Y |  | SWS_DM_00239 | {DRAFT} Aging counter The DM shall support an Aging counter for each event memory entry. | (RS_Diag_04133) |  | 不变 | Y | yes
148 |  |  |  | Y |  | SWS_DM_00240 | {DRAFT} Processing the Aging counter The DM shall only allow processing the Aging counter if the related DTC is stored in the event memory, the status is qualified as passed (¡¯testFailed¡¯ bit is set to 0) and healing, according to [SWS_DM_00238], is fulfilled. | (RS_Diag_04133) |  | 不变 | Y | yes
149 |  |  |  | Y |  | SWS_DM_00241 | {DRAFT} Aging cycle and threshold The Aging shall be calculated based on the referred DiagnosticOperationCycle via the reference DiagnosticAging.agingCycle. The DiagnosticAging.threshold defines the number of Aging cycles until Aging. If DiagnosticCommonProps.agingRequiresTestedCycle is set, the cycle shall only be considered in which the status was reported but not failed (¡¯testNotCompletedThisOperationCycle¡¯ bit and ¡¯testFailedThisOperationCycle¡¯ bit are set to 0). If the threshold is reached, the event memory entry shall be deleted (aged) from the event memory including the snapshot records and extended data records belonging to that aged DTC. | (RS_Diag_04133) |  | 不变 | Y | yes |  |  | 完善说明了，老化后删除存储条目包括属于该故障诊断码的快照记录和扩展数据记录
150 |  |  |  | Y |  | SWS_DM_00243 | {DRAFT} Aging-related UDS DTC status byte processing As a consequence of Aging, the DM shall set the following UDS DTC status bits to 0: ¡¯confirmedDTC¡¯ unconditionally ¡¯testFailedSinceLastClear¡¯ conditionally, if statusBitHandlingTest- FailedSinceLastClear is set to statusBitAgingAndDisplacement | (RS_Diag_04140) |  | 不变 | Y | yes
151 |  |  |  | Y |  | SWS_DM_00242 | {DRAFT} Re-occurrence after Aging The DM shall treat the reoccurrence of previously aged events like new events, since they were previously deleted from the event memory by Aging. This corresponds to all DTC-related data (i.e. counters, thresholds, etc.) being reset to their initial values. | (RS_Diag_04133) |  | 不变 | Y | yes
152 |  | NumberOfStoredEntries |  | Y |  | SWS_DM_00902 | {DRAFT} NumberOfStoreEntries dIf the function ara::diag::DTCInformation::GetNumberOfStoredEntries is called, the DM shall return the number of event memory entries (DTCs) currently stored in this event memory. An update notification shall be sent to the function registered via ara::diag::- DTCInformation::SetNumberOfStoredEntriesNotifier whenever the value of NumberOfStoredEntries has changed. | (RS_Diag_04109) |  | 不变 | 部分实现 | yes |  |  | 获取存储条目数量删除了限制条件where the status of a DTC is pendingDTC = 1 and/or confirmedDTC = 1
153 |  | Event memory overflow |  | N | yes | SWS_DM_00922 | {DRAFT} Persistent storage for event memory overflow information The DM module shall store and provide the event memory overflow information persistently for each of the configured event memories separately. | (RS_Diag_04093) | p3 | 新增 |  |  |  |  | 事件内存溢出信息持久化存储DM模块将对所配置的每个事件内存分别持久化存储和提供事件内存溢出信息
154 |  |  |  | N | yes | SWS_DM_00923 | {DRAFT} Event memory overflow set condition If there exists already <maxNumberOfEventEntries> in one of the configured DM event memories and there is an attempt to store an additional entry to this event memory, the DM module shall from then on return true on calling the function ara::diag::DTCInformation::GetEventMemoryOverflow for this event memory instance of ara::diag::DTCInformation. | (RS_Diag_04093) | p3 | 新增 |  |  |  |  | 如果在一个已配置的DM事件内存中已经存在<maxNumberOfEventEntries>，并且试图在这个事件内存中存储一个额外的条目， DM模块在调用ara::diag::DTCInformation的这个事件内存实例的函数ara::diag::DTCInformation::GetEventMemoryOverflow时返回true。
155 |  |  |  | N | yes | SWS_DM_00924 | {DRAFT} Event memory overflow reset condition If there never happened an overflow before (compare to [SWS_DM_00923]) or if the clear of all DTCs was executed for a specific event memory, the DM shall from then on return false on calling the function ara::diag::DTCInformation::GetEventMemoryOverflow for this event memory instance. | (RS_Diag_04093) | p3 | 新增 |  |  |  |  | 内存溢出重置条件如果没有发生明显的溢出之前或者所有转轨国家特定事件被处决的内存,DM应当从那时起在调用函数返回false ara::诊断接头:DTCInformation: GetEventMemoryOverflow事件记忆的实例
156 |  |  |  | N | yes | SWS_DM_00925 | {DRAFT} Event memory overflow notifier on occurence If there exists already <maxNumberOfEventEntries> in one of the configured DM event memories and there is an attempt to store an additional entry to this event memory, the DM shall each time call the corresponding overflow notification function for that event memory, which was registered via the function ara::diag::DTCInformation::SetEventMemoryOverflowNotifier for this event memory instance of ara::diag::DTCInformation, with the parameter value set to true. | (RS_Diag_04093) | p3 | 新增 |  |  |  |  | 事件发生内存溢出通知如果存在已经< maxNumberOfEventEntries >配置DM的事件记忆,有一个尝试存储额外加入这个事件记忆,DM的每次调用相应的溢出通知函数的事件的记忆, 它是通过函数ara::diag::DTCInformation::SetEventMemoryOverflowNotifier为这个事件内存实例ara::diag::DTCInformation注册的，参数值设置为true
157 |  |  |  | N | yes | SWS_DM_00926 | {DRAFT} Event memory overflow notifier on clear If an overflow has occurred, as specified in [SWS_DM_00923]), for a particular event memory, the DM shall, after the next execution of clear all DTCs for that particular event memory, call the corresponding overflow notification function for that event memory, which was registered via the function ara::diag::DTCInformation::SetEventMemoryOverflowNotifier for this event memory instance, with the parameter value set to false. | (RS_Diag_04093) | p3 | 新增 |  |  |  |  | 如果某一特定事件内存发生溢出，如[SWS_DM_00923]所述)，DM将在下一次执行清除该特定事件内存的所有dtc后，调用该事件内存对应的溢出通知函数。 它是通过函数ara::diag::DTCInformation::SetEventMemoryOverflowNotifier为这个事件内存实例注册的，参数值设置为false。
158 |  | Event memory entry displacement |  | N | yes | SWS_DM_00927 | {DRAFT} Disabled displacement If DiagnosticMemoryDestination.eventDisplacementStrategy selects none and an overflow situation occurred in that particular event memory, the DM shall discard the new reported event. | (RS_Diag_04118) | p3 | 新增 |  |  |  |  | 如果DiagnosticMemoryDestination. eventDisplacementStrategy选择none，并且在该特定的事件内存中发生了溢出情况，DM将丢弃新报告的事件。
159 |  |  |  | N | yes | SWS_DM_00928 | {DRAFT} Priority and occurrence based displacement If DiagnosticMemoryDestination.eventDisplacementStrategy selects prioOcc and an overflow situation occurred in that particular event memory, the DM shall step 1: search through that event memory for entries that ¨C have the lowest priority value in that event memory AND ¨C have a lower priority than the new entry. step 2: Out of that list the DM shall select the chronologically oldest occurred memory entry for the displacement operation. | (RS_Diag_04118, RS_Diag_04105) | p3 | 新增 |  |  |  |  | 置换的条件
160 |  |  |  | N | yes | SWS_DM_00929 | {DRAFT} Displacement strategy "full" If DiagnosticMemoryDestination.eventDisplacementStrategy selects full and an overflow situation occurred in that particular event memory, the DM module shall perform the following selection sequence by combination of the different displacement criteria, listed by their descending importance: 1) Priority (compare [SWS_DM_00916]): search through that event memory for entries that have the lowest priority value in that event memory. 2) Active / Passive Status: out of the above filtered selection from 1): search for events in the following order: ¨C a.): If the lowest priority in the event memory is less than the priority of the new event: i.): In the first place, the DM shall select Passive events . ii.): In case no Passive events are available, the DM shall select all events from the above filtered criteria (independent from the UDS DTC status bits). ¨C b.): If the lowest priority in the event memory is equal to the priority of the new event: i.): In the first place, the DM shall select Passive events. ii.): In case no Passive events are available, the DM shall select events with UDS DTC status bit "TestNotCompletedThisOperationCycle" is set. 3) Oldest entry: If the selection from the above criteria results in one or more event entries, the DM shall select the chronologically oldest occurred event memory entry for the displacement operation. | (RS_Diag_04118, RS_Diag_04105) | p3 | 新增 |  |  |  |  | 替换策略“full”如果DiagnosticMemoryDestination。 eventDisplacementStrategy选择已满且在该特定事件内存中发生溢出的情况，DM模块应结合不同的位移准则执行以下选择顺序，按重要性降序排列
161 |  |  |  | N | yes | SWS_DM_00930 | {DRAFT} Displacement operation If an event memory entry for displacement is identified as specified in [SWS_DM_00928] or [SWS_DM_00929], the DM module shall remove this old event memory entry from the event memory and add the new reported event to the memory. | (RS_Diag_04118) | p3 | 新增 |  |  |  |  | 如果在[SWS_DM_00928]或[SWS_DM_00929]中发现了一个用于位移的事件内存条目，DM模块将从事件内存中删除该旧的事件内存条目，并将新上报的事件添加到内存中。
162 |  |  |  | N | yes | SWS_DM_00932 | {DRAFT} UDS DTC status bit 3 / ¡¯ConfirmedDC¡¯ after displacement dIf an event memory entry was removed during displacement AND the configuration parameter DiagnosticCommonProps.resetConfirmedBitOnOverflow is set to "true", the DM module shall reset the UDS DTC status bit 3 / ¡¯ConfirmedDTC¡¯ to ¡¯0¡¯. | (RS_Diag_04067, RS_Diag_04118) | p3 | 新增 |  |  |  |  | UDS DTC状态位3 / ' ConfirmedDC '移位后。 如果一个事件内存条目在置换过程中被移除，并且配置参数DiagnosticCommonProps。 resetConfirmedBitOnOverflow设置为“true”，DM模块将UDS DTC状态位3 / ' ConfirmedDTC '重置为' 0 '。
163 |  |  |  | N | yes | SWS_DM_00933 | {DRAFT} UDS DTC status bit 5 / ¡¯testFaileSinceLastClear¡¯ after displacement dIf an event memory entry was removed during displacement AND the configuration parameter DiagnosticCommonProps.status- BitHandlingTestFailedSinceLastClear is set to statusBitAgingAndDisplacement AND DiagnosticCommonProps.resetConfirmedBitOnOverflow is set to "true", the DM shall reset the UDS DTC status bit 5 / ¡¯testFailedSinceLastClear¡¯ to ¡¯0¡¯. | (RS_Diag_04067, RS_Diag_04118) | p3 | 新增 |  |  |  |  | 替换后的UDS DTC状态位5 / ' testFaileSinceLastClear '。 如果一个事件内存条目在置换过程中被移除，并且配置参数DiagnosticCommonProps。 statusBitHandlingTestFailedSinceLastClear设置为statusBitAgingAndDisplacement和DiagnosticCommonProps。 resetConfirmedBitOnOverflow设置为"true"， DM将重置UDS DTC状态位5 / testFailedSinceLastClear为' 0 '。
164 |  |  |  | N | yes | SWS_DM_00934 | {DRAFT} Condition for discarding the new event If an overflow situation occurred and no event memory entry for displacement was identified as specified in [SWS_DM_00928] and [SWS_DM_00929], the DM module shall discard the storage request for the new reported event. | (RS_Diag_04118) | p3 | 新增 |  |  |  |  | 丢弃新事件的条件如果发生溢出，且[SWS_DM_00928]和[SWS_DM_00929]中没有事件内存表项，DM模块将丢弃对新上报事件的存储请求。
165 |  | Reporting order of event memory entries |  | N | yes | SWS_DM_00981 | {DRAFT} Conditions of status based reporting order Upon requests of the following sub-functions from UDS service ID 0x19 as shown in table 7.6 , the DM module shall report DTCs in the chronological order of the event storage (compare memoryEntryStorageTrigger), if: the DTCStatusMask parameter in the UDS request message has the UDS DTC status bit ¡¯pending DTC¡¯ or ¡¯confirmed DTC¡¯ bit or both bits set and all other UDS DTC status bits of the DTCStatusMask parameter in the UDS request message are set to false and resetConfirmedBitOnOverflow is set to true. | (RS_Diag_04195) | p3 | 新增 |  |  |  |  | 基于状态的报告顺序的条件根据UDS服务ID 0x19的以下子功能的请求，DM模块应按照事件存储的时间顺序报告DTC，如果：UDS请求消息中的DTCStatusMask参数设置了UDS DTC状态位“待定DTC”或“已确认DTC”位，或同时设置了和UDS请求消息中DTCStatusMask参数的所有其他UDS DTC状态位设置为false和false，resetConfirmedBitOnOverflow设置为true
166 |  |  |  | N | yes | SWS_DM_00982 | {DRAFT} Reporting order direction If the DM module is requested to report in chronological order as specified in [SWS_DM_00981], the most recent event memory entry shall be reported at first. | (RS_Diag_04195) | p3 | 新增 |  |  |  |  | 报告顺序方向如果请求DM模块按照[SWS_DM_00981]中规定的时间顺序进行报告，则应首先报告最近的事件存储器条目
167 |  | Required Configuration |  | Y |  | SWS_DM_CONSTR_00168 | {DRAFT} Required operation cycles for diagnostic events Each DiagnosticEvent requires exactly one DiagnosticEventToOperationCycleMapping referencing the diagnosticEvent and one DiagnosticOperationCycle. | (RS_Diag_04178) |  | 不变 | Y | yes
168 |  |  |  | N |  | SWS_DM_CONSTR_00206 | {DRAFT} Supported format for data identifier for VINDataIdentifier A DiagnosticDataIdentifier with representsVin set to true, requires that it aggregates only one DiagnosticParameter which itself aggregates a DiagnosticDataElement having a 17 byte uint8 array as baseType. | (SRS_Eth_00026) |  | 不变 | N
169 |  | Diagnostic Data Management |  | Y |  | SWS_DM_00393 | {DRAFT} Retrieving data for internal DiagnosticDataElements If DM requires to provide or store data configured as internalDiagnosticDataElement which is supported by the Diagnostic Server instance according to Table 7.7, then DM shall use the respective internally managed data value as defined in Table 7.7. | (RS_Diag_04097) |  | 不变 | Y | yes
170 |  |  |  | N |  | SWS_DM_CONSTR_00394 | {DRAFT} Internal DiagnosticDataElements are read-only A DiagnosticDataIdentifier referenced by a DiagnosticWriteDataByIdentifier service shall not contain any internal DiagnosticDataElement. | (RS_Diag_04097) |  | 不变 | N
171 |  |  |  | N |  | SWS_DM_CONSTR_00395 | {DRAFT} Restriction on DEM-exclusive Diagnostic- DataElements A DiagnosticParameter containing a DEM-exclusive internal DiagnosticDataElement shall not be contained in a DiagnosticDataIdentifier referenced by a DiagnosticReadDataByIdentifier, nor shall it be contained in a realization of DiagnosticRoutineSubfunction. | (RS_Diag_04097) |  | 不变 | N
172 |  |  |  | N | yes | SWS_DM_CONSTR_00396 | {DRAFT} Restriction on DCM-exclusive Diagnostic- DataElements A DiagnosticParameter containing a DCM-exclusive internal DiagnosticDataElement shall not be contained in a DiagnosticDataIdentifier referenced by a DiagnosticDataIdentifierSet which is referenced by some DiagnosticTroubleCodeProps in the role of snapshotRecordContent, nor shall it be contained in a DiagnosticExtendedDataRecord. | (RS_Diag_04097) | p3 | 变更 | N |  |  |  | freezeFrameContent->snapshotRecordContent
173 |  |  |  | Y | yes | SWS_DM_00905 | {DRAFT} Retrieving data for external DiagnosticDataElements If the Diagnostic Server instance is required to read data configured as external DiagnosticDataElement, then the Diagnostic Server instance shall utilize the associated RPortPrototype typed by the Namespace1OfPortInterface::Namespace2OfPortInterface::ShortnameOfDEPortInterface class and call its Namespace1OfPortInterface::Namespace2OfPortInterface::ShortnameOfDEPortInterface::Read function. | (RS_Diag_04097) | p3 | 变更 | Y |  |  |  | DataElement->Namespace1OfPortInterface::Namespace2OfPortInterface::ShortnameOfDEPortInterface
174 |  | Service 0x19 – ReadDTCInformation |  | Y |  | [SWS_DM_00062] | Mapping between ISO 14229-1[1] and Autosar Diagnostic Extract Template [2] of the DTCFormatIdentifier | (RS_Diag_04180, RS_Diag_04157, RS_Diag_04067) |  | 不变 | N
175 |  |  |  | Y | yes | [SWS_DM_00966] | Reporting of DTCStatusAvailabilityMask For all positive response for service 0x19 with DTCStatusAvailabilityMask in the response, the DM shall use the configured value from dtcStatusAvailabilityMask.c | (RS-Diag_04180, RS_Diag_04157, RS_Diag_04067) | p3 | 新增 | Y |  |  |  | DTCStatusAvailabilityMask对于服务0x19的所有 tive响应，DTCStatusAvailabilityMask在响应中，DM应该使用DTCStatusAvailabilityMask的配置值
176 |  |  |  | Y |  | [SWS_DM_00244] | Support of UDS service ReadDTCInformation, Subfunction 0x01 | (RS_Diag_04180, RS_Diag_04157, RS_Diag_04067) |  | 不变 | Y | yes
177 |  |  |  | Y |  | [SWS_DM_00061] | Providing rule for DTCFormatIdentifier in positive response ReadDTCInformation.reportNumberOfDTCByStatusMask | (RS_Diag_04157, RS_Diag_- 04067) |  | 不变 | Y | yes
178 |  |  |  | Y |  | [SWS_DM_00245] | Support of UDS service ReadDTCInformation, Subfunction 0x02 | (RS_Diag_- 04180, RS_Diag_04157, RS_Diag_04067) |  | 不变 | Y | yes
179 |  |  |  | Y |  | [SWS_DM_00246] | Support of UDS service ReadDTCInformation, Subfunction 0x04 | (RS_Diag_04180, RS_- Diag_04157, RS_Diag_04067) |  | 不变 | Y | yes
180 |  |  |  | Y |  | [SWS_DM_00370] | Support of UDS service ReadDTCInformation, Subfunction 0x06 | (RS_Diag_04180, RS_- Diag_04157, RS_Diag_04067) |  | 不变 | Y | yes
181 |  |  |  | Y |  | [SWS_DM_00247] | Support of UDS service ReadDTCInformation, Subfunction 0x07 | (RS_Diag_04180, RS_Diag_04157) |  | 不变 | N
182 |  |  |  | Y |  | [SWS_DM_00063] | Providing rule for DTCFormatIdentifier in positive response ReadDTCInformation.reportNumberOfDTCBySeverityMaskRecord | (RS_Diag_04157, RS_Diag_04067) |  | 不变 | N
183 |  |  |  | Y | yes | [SWS_DM_00967] | Support of UDS service ReadDTCInformation, Subfunction 0x0A dIf a DiagnosticReadDTCInformation of category ’REPORT_SUPPORTED_DTCS’ exists, the Diagnostic Server instance shall support subfunction 0x0A (reportSupportedDTCs) of the UDS service 0x19 ReadDTCInformation according to ISO 14229-1[1] | (RS_Diag_04180, RS_Diag_04157, RS_Diag_- 04067) | p3 | 新增 | Y |  |  |  | 支持UDS服务ReadDTCInformation, Sub_x0002_function 0x0A如果存在类别为“REPORT_SUPPORTED_DTCS”的DiagnosticReadDTCInformation，则诊断服务器实例需要支持UDS服务0x19 ReadDTCInfor_x0002_mation的端口子功能0x0A (reportsupportedddtc)，根据ISO 14229-1[1]
184 |  |  |  | Y | yes | [SWS_DM_00968] | Reporting of DTCAndStatusRecord parameter dThe DTCAndStatusRecord parameter according to ISO 14229-1[1] as part of the response shall consist of pairs of DTC number and its according DTC status of all supported DTCs of the DMs primary memory with no fixed and specified order. | (RS_Diag_04180, RS_Diag_04157, RS_Diag_04067) | p3 | 新增 | Y |  |  |  | DTCAndStatusRecord参数的报告根据ISO 14229-1[1]作为响应的一部分，DTCAndStatusRecord参数应由DMs主存储器中所有支持的DTC的DTC编号和它的DTC状态组成，没有固定和指定的顺序。
185 |  |  |  | Y |  | [SWS_DM_00371] | Support of UDS service ReadDTCInformation, Subfunction 0x14 | (RS_Diag_04180, RS_Diag_04157, RS_Diag_04067) |  | 不变 | N
186 |  |  |  | Y |  | [SWS_DM_00372] | Support of UDS service ReadDTCInformation, Subfunction 0x17 | (RS_Diag_04180, RS_- Diag_04157, RS_Diag_04067) |  | 不变 | N
187 |  |  |  | Y |  | [SWS_DM_00373] | Support of UDS service ReadDTCInformation, Subfunction 0x18 | (RS_Diag_04180, RS_Diag_04157, RS_Diag_04067) |  | 不变 | N
188 |  |  |  | Y |  | [SWS_DM_00374] | Support of UDS service ReadDTCInformation, Subfunction 0x19 | (RS_Diag_04180, RS_Diag_04157, RS_Diag_04067) |  | 不变 | N
189 |  | Service 0x14 – ClearDiagnosticInformation |  | Y |  | [SWS_DM_00090] | Support of UDS service ClearDiagnosticInformation | (RS_Diag_04180, RS_Diag_- 04196) |  | 不变 | Y | yes
190 |  |  |  | Y |  | [SWS_DM_00091] | Evaluation of ClearDiagnosticInformation parameters | (RS_Diag_- 04180, RS_Diag_04117) |  | 不变 | Y | yes
191 |  |  |  | Y |  | [SWS_DM_00092] | Parameter range check for groupOfDTC request parameter | (RS_Diag_04180, RS_Diag_04117) |  | 不变 | Y | yes
192 |  |  |  | Y |  | [SWS_DM_00114] | Limitation to one simultaneous DTC clear operation | (RS_Diag_04196) |  | 不变 | N
193 |  |  |  | Y |  | [SWS_DM_00113] | Positive response for UDS service 0x14 | (RS_Diag_04196) |  | 不变 | Y | yes
194 |  |  |  | Y |  | [SWS_DM_00115] | Memory error handling while clearing DTCs | (RS_Diag_04180) |  | 不变 | Y | yes
195 |  |  |  | Y |  | [SWS_DM_00122] | UDS response behavior on not allowed clear operations | (RS_Diag_04117) |  | 不变 | N
196 |  |  |  | Y |  | [SWS_DM_00159] | Allow only to clear GroupOfAllDTCs | (RS_Diag_04117) |  | 不变 | Y | yes
197 |  |  |  | Y |  | [SWS_DM_00160] | Allow to clear single DTCs | (RS_Diag_04117) |  | 不变 | Y | yes
198 |  |  |  | Y |  | [SWS_DM_00162] | Point in time for positive response for ClearDTC | (RS_Diag_04180, RS_Diag_04196) |  | 不变 | Y | yes
199 |  |  |  | Y | yes | [SWS_DM_00163] | Definition of a failed clear operation with event clear allowed and event combination | (RS_Diag_04180) | p3 | 变更 | N |  |  |  | 定义允许事件清除和事件组合的失败清除操作 如果需要清除一个DTC和多个DiagnosticeVentToroubleCodeudsMapping，请参考此DiagnosticeVentToroubleCodeudsMapping.troubleCodeUds如果一个事件根据[SWS_DM_00896]禁止清除DTC，诊断服务器实例应发送否定响应0x22
200 |  |  |  | Y |  | [SWS_DM_00164] | Definition of a failed clear operation with event clear allowed and clearing a group of DTCs | (RS_Diag_04180) |  | 不变 | N
201 |  |  |  | Y |  | [SWS_DM_00193] | Support of a user-defined fault memory clear request | (RS_Diag_04197) |  | 不变 | N
202 |  |  |  | Y |  | [SWS_DM_00194] | Definition of the user-defined fault memory number for ClearDiagnosticInformation | (RS_Diag_04197) |  | 不变 | N
203 |  |  |  | Y |  | [SWS_DM_00195] | Clearing a user-defined memory | (RS_Diag_04197) |  | 不变 | N
204 |  |  |  | Y |  | [SWS_DM_00208] | Validation of the requested user-defined memory number | (RS_Diag_04197) |  | 不变 | N
205 |  | Service 0x85 – ControlDTCSetting |  | Y |  | [SWS_DM_00229] | Support of UDS service ControlDTCSetting (0x85) | (RS_Diag_04180, RS_Diag_04159) |  | 不变 | Y | yes
206 |  |  |  | Y |  | [SWS_DM_00444] | Check Support of UDS service ControlDTCSetting (0x85) in active session | (RS_Diag_04203) |  | 不变 | Y | yes
207 |  |  |  | Y |  | [SWS_DM_00445] | Check Support of UDS service ControlDTCSetting(0x85) on active security level | (RS_Diag_04203) |  | 不变 | Y | yes
208 |  |  |  | Y |  | [SWS_DM_00230] | Check for supported subfunctions | (RS_Diag_04203) |  | 不变 | Y | yes
209 |  |  |  | Y |  | [SWS_DM_00231] | Invalid value for optional request parameter | (RS_Diag_04203, RS_Diag_04115) |  | 不变 | N
210 |  |  |  | Y |  | [SWS_DM_00909] | Support of Subfunction 0x01 (ON) | (RS_Diag_04180, RS_Diag_04159) |  | 不变 | Y | yes
211 |  |  |  | Y |  | [SWS_DM_00910] | Support of Subfunction 0x02 (OFF) | (RS_Diag_04180, RS_Diag_04159) |  | 不变 | N
212 |  |  |  | N |  | [SWS_DM_00811] | Re-enabling of ControlDTCSetting by Diagnostic Application | (RS_Diag_04159, RS_Diag_04211, RS_Diag_04067) |  | 不变 | N
213 |  | Service 0x86 – ResponseOnEvent |  | N |  | [SWS_DM_00491] | Realisation of UDS service 0x86 ResponseOnEvent | (RS_Diag_04160) |  | 不变 | N |  |  |  | according to ISO 14229-1:2020
214 |  |  |  | N | yes | [SWS_DM_00492] | Client Server communication | (RS_Diag_04160) | p3 | 删除 | N |  |  |  | Client Server communication
215 |  |  |  | N |  | [SWS_DM_00493] | Reestablishing of Client Server communication | (RS_Diag_04160) |  | 不变 | N
216 |  |  |  | N |  | [SWS_DM_00494] | Supported sub functions of ResponseOnEvent service | (RS_Diag_04160) |  | 不变 | N
217 |  |  |  | N | yes | [SWS_DM_00495] | Start initialisation of ResponseOnEvent | (RS_Diag_04160) | p3 | 删除 | N |  |  |  | 开始初始化ResponseOnEvent
218 |  |  |  | N | yes | [SWS_DM_00496] | Stop initialisation of ResponseOnEvent | (RS_Diag_04160) | p3 | 删除 | N |  |  |  | 停止ResponseOnEvent的初始化
219 |  |  |  | N | yes | [SWS_DM_00497] | Clear initialisation of ResponseOnEvent | (RS_Diag_04160) | p3 | 删除 | N |  |  |  | 清除ResponseOnEvent的初始化
220 |  |  |  | N | yes | [SWS_DM_00498] | Exclusive ResponseOnEvent ressources | (RS_Diag_04160) | p3 | 删除 | N |  |  |  | 独有的ResponseOnEvent资源
221 |  |  |  | N | yes | [SWS_DM_00499] | Replacement of a not started ResponseOnEvent initialisation | (RS_Diag_04160) | p3 | 删除 | N |  |  |  | 替换一个未启动的ResponseOnEvent初始化
222 |  |  |  | N | yes | [SWS_DM_00500] | Replacement of a started ResponseOnEvent initialisation | (RS_Diag_04160) | p3 | 删除 | N |  |  |  | 替换已启动的ResponseOnEvent初始化
223 |  |  |  | N | yes | [SWS_DM_00501] | Behavior while trying ResponseOnEvent activation while ResponseOnEvent is not initialised | (RS_Diag_04160) | p3 | 删除 | N
224 |  |  |  | N | yes | [SWS_DM_01098] | Starting ResponseOnEvent in single and multiple client scenarios | (RS_Diag_04160) | p3 | 新增 |  |  |  |  | 在单个和多个客户端场景中启动ResponseOnEvent
225 |  |  |  | N | yes | [SWS_DM_01117] | Support of eventWindowTime values for ResponseOnEvent | (RS_Diag_04160) | p3 | 新增 |  |  |  |  | 支持ResponseOnEvent的eventWindowTime值
226 |  |  |  | N | yes | [SWS_DM_01118] | Support of DEXT parameter DiagnosticResponseOnEventClass.responseOnEventSchedulerRate | (RS_Diag_04160) | p3 | 新增 |  |  |  |  | 支持DEXT参数DiagnosticResponseOnEventClass.responseOnEventSchedulerRate
227 |  |  |  | N | yes | [SWS_DM_01119] | Support of DEXT parameter DiagnosticResponseOnEventClass.maxNumChangeOfDataIdentfierEvents | (RS_Diag_04160) | p3 | 新增 |  |  |  |  | 诊断服务器实例应该映射DEXT参数DiagnosticResponseOnEventClass。 maxNumChangeOfDataIdentfierEvents到ISO 14229-1[1]参数maxNumChangeOfDataIdentfierEvents
228 |  |  |  | N | yes | [SWS_DM_01120] | Support of DEXT parameter DiagnosticResponseOnEventClass.maxNumComparisionOfValueEvents | (RS_Diag_04160) | p3 | 新增
229 |  |  |  | N | yes | [SWS_DM_01121] | Support of DEXT parameter DiagnosticResponseOnEventClass.maxSupportedDIDLength | (RS_Diag_04160) | p3 | 新增
230 |  |  |  | N | yes | [SWS_DM_01122] | Support of DEXT parameter DiagnosticResponseOnEventClass.maxNumberOfStoredDTCStatusChangedEvents | (RS_Diag_04160) | p3 | 新增
231 |  | Monitor class |  | Y |  | [SWS_DM_00542] | Class to implement operations on diagnostic Monitor interface. | (RS_Diag_04179) |  | 不变 | Y | yes
232 |  |  |  | Y |  | [SWS_DM_00538] | Represents the parameters for counter-based debouncing. | (RS_Diag_04068) |  | 不变 | Y | yes
233 |  |  |  | Y | yes | [SWS_DM_00621] | Kind: variable Symbol: failedThreshold Scope: struct ara::diag::Monitor::CounterBased Type: std::int16_t Syntax: std::int16_t failedThreshold; Header file: #include "ara/diag/monitor.h" Description: Threshold until qualified failed. | (RS_Diag_04068) | p3 | 新增 |  |  |  |  | 门限直至合格为止
234 |  |  |  | Y | yes | [SWS_DM_00622] | Kind: variable Symbol: passedThreshold Scope: struct ara::diag::Monitor::CounterBased Type: std::int16_t Syntax: std::int16_t passedThreshold; Header file: #include "ara/diag/monitor.h" Description: Threshold until qualified passed | (RS_Diag_04068) | p3 | 新增 |  |  |  |  | 门槛直至合格通过
235 |  |  |  | Y | yes | [SWS_DM_00623] | Kind: variable Symbol: failedStepsize Scope: struct ara::diag::Monitor::CounterBased Type: std::uint16_t Syntax: std::uint16_t failedStepsize; Header file: #include "ara/diag/monitor.h" Description: Stepsize per pre-failed report | (RS_Diag_04068) | p3 | 新增 |  |  |  |  | 每个预失败报告的步长
236 |  |  |  | Y | yes | [SWS_DM_00624] | Kind: variable Symbol: passedStepsize Scope: struct ara::diag::Monitor::CounterBased Type: std::uint16_t Syntax: std::uint16_t passedStepsize; Header file: #include "ara/diag/monitor.h" Description: Stepsize per pre-passed report. | (RS_Diag_04068) | p3 | 新增 |  |  |  |  | 每个预先通过的报告的步长
237 |  |  |  | Y | yes | [SWS_DM_00625] | Kind: variable Symbol: failedJumpValue Scope: struct ara::diag::Monitor::CounterBased Type: std::int16_t Syntax: std::int16_t failedJumpValue; Header file: #include "ara/diag/monitor.h" Description: failed to jump value | (RS_Diag_04068) | p3 | 新增 |  |  |  |  | 失败的值
238 |  |  |  | Y | yes | [SWS_DM_00626] | Kind: variable Symbol: passedJumpValue Scope: struct ara::diag::Monitor::CounterBased Type: std::int16_t Syntax: std::int16_t passedJumpValue; Header file: #include "ara/diag/monitor.h" Description: passed to jump valu | (RS_Diag_04068) | p3 | 新增 |  |  |  |  | 成功的值
239 |  |  |  | Y | yes | [SWS_DM_00627] | Kind: variable Symbol: useJumpToFailed Scope: struct ara::diag::Monitor::CounterBased Type: bool Syntax: bool useJumpToFailed; Header file: #include "ara/diag/monitor.h" Description: is jump supported | (RS_Diag_04068) | p3 | 新增 |  |  |  |  | jump支持情况
240 |  |  |  | Y | yes | [SWS_DM_00628] | Kind: variable Symbol: useJumpToPassed Scope: struct ara::diag::Monitor::CounterBased Type: bool Syntax: bool useJumpToPassed; Header file: #include "ara/diag/monitor.h" Description: is jump supported | (RS_Diag_04068) | p3 | 新增 |  |  |  |  | is jump supported
241 |  |  |  | N | yes | [SWS_DM_00629] | time until failed in (ms) | (RS_Diag_04225) | p3 | 新增
242 |  |  |  | N | yes | [SWS_DM_00630] | time until passed in (ms) | (RS_Diag_04225) | p3 | 新增
243 |  |  |  | Y |  | [SWS_DM_00539] | Represents the parameters for time-based debouncing. | (RS_Diag_04225) |  | 不变 | N
244 |  |  |  | Y | yes | [SWS_DM_00540] | Represents the status information reported to AAs why the monitor may be re-initalized. | (RS_Diag_04179) | p3 | 变更 | Y | yes |  |  | 新增枚举值03 不再满足启用条件，或控制 DTC 设置设置为关闭
245 |  |  |  | N | yes | [SWS_DM_00541] | Represents the status information reported by AAs being relevant for error monitoring. | (RS_Diag_04179） | p3 | 变更 | N
246 |  |  |  | Y |  | [SWS_DM_00548] | Monitor constructor for Monitors with Monitor-internal debouncing. | (RS_AP_00137, RS_Diag_04179, RS_AP_00121） |  | 不变 | N
247 |  |  |  | Y |  | [SWS_DM_00549] | Monitor constructor for Monitors with counter-based debouncing. | (RS_AP_00137, RS_Diag_04179, RS_Diag_04068, RS_AP_00121） |  | 不变 | N
248 |  |  |  | Y |  | [SWS_DM_00550] | Monitor constructor for Monitors with time-based debouncing. | (RS_AP_00137, RS_Diag_04179, RS_Diag_04068, RS_AP_00121） |  | 不变 | N
249 |  |  |  | Y |  | [SWS_DM_00543] | Function to report the status information being relevant for error monitoring paths. | (RS_Diag_04179, RS_AP_00139, RS_AP_00119） |  | 不变 | N
250 |  |  |  | Y | yes | [SWS_DM_01088] | Kind: function Symbol: Offer() Scope: class ara::diag::Monitor Syntax: ara::core::Result Offer (); Return value: ara::core::Result< void > – Errors: DiagErrorDomain::DiagOfferErrc::k AlreadyOffered This service was already offered. Header file: #include "ara/diag/monitor.h" Description: This Offer will enable the DM to forward request messages to this handler | (RS_AP_00119, RS_AP_00139, RS_Diag_04169） | p3 | 新增 |  |  |  |  | 这个Offer将使DM能够将请求消息转发给这个处理程序
251 |  |  |  | Y | yes | [SWS_DM_01089] | Kind: function Symbol: StopOffer() Scope: class ara::diag::Monitor Syntax: void StopOffer (); Return value: None Header file: #include "ara/diag/monitor.h" Description: This StopOffer will disable the forwarding of request messages from DM. | (RS_Diag_04169） | p3 | 新增
252 |  | DataElement class |  | Y |  | [SWS_DM_00603] | Typed DataElement interface | (RS_Diag_04169) |  | 不变 | Y | yes
253 |  |  |  | N |  | [SWS_DM_00580] | Response data | (RS_Diag_04169） |  | 不变 | Y | yes
254 |  |  |  | Y | yes | [SWS_DM_00587] | Constructor of typed DataElement interface. | (RS_AP_00137, RS_Diag_04169） | p3 | 变更 | Y | yes
255 |  |  |  | Y |  | [SWS_DM_00588] | Destructor of typed DataElement interface. | (RS_AP_00134, RS_Diag_04169) |  | 不变 | Y | yes
256 |  |  |  | Y | yes | [SWS_DM_00597] | This Offer will enable the DM to forward request messages to this handler | (RS_AP_00119, RS_AP_00139, RS_Diag_04169) | p3 | 变更 | Y | yes
257 |  |  |  | Y |  | [SWS_DM_00617] | This StopOffer will disable the forwaring of request messages from DM. | (RS_Diag_04169) |  | 不变 | Y | yes
258 |  |  |  | Y | yes | [SWS_DM_00596] | Called for reading a DataElement. | (RS_AP_00119, RS_AP_00138, RS_Diag_04170, RS_Diag_04169) | p3 | 变更
|  |  |  | Y | yes | [SWS_DM_00935] | ReentrancyType:Specifies the reentrancy types | (RS_Diag_04166) | p3 | 新增
260 |  |  |  | N | yes | [SWS_DM_00936] | Specifies the reentrancy type of a DataIdentifier related port | (RS_Diag_04166) |  | 新增 |  |  |  |  | 有可能为dcm的
261 |  |  |  | N | yes | [SWS_DM_00937] | Reentrancy type for Reads. | (RS_Diag_04166) |  | 新增 |  |  |  |  | 有可能为dcm的
262 |  |  |  | N | yes | [SWS_DM_00938] | Reentrancy type for Writes. | (RS_Diag_04166) |  | 新增 |  |  |  |  | 有可能为dcm的
263 |  |  |  | N | yes | [SWS_DM_00939] | Reentrancy type for Reads and Writes | (RS_Diag_04166) |  | 新增 |  |  |  |  | 有可能为dcm的
264 |  | Event class |  | Y |  | [SWS_DM_00646] | Class to implement operations on diagnostic Events. | (RS_Diag_04151) |  | 不变 | Y | yes
265 |  |  |  | N |  | [SWS_DM_00642] | Represents the type of the DTC format according to ISO 14229-1 | (RS_Diag_04201, RS_AP_00125) |  | 不变 | N
266 |  |  |  | Y |  | [SWS_DM_00643] | Single event status bits | (RS_Diag_04151, RS_AP_00125) |  | 不变 | Y | yes
267 |  |  |  | Y |  | [SWS_DM_00644] | Current event status byte, bit-encoded. | (RS_Diag_04151) |  | 不变 | Y | yes
268 |  |  |  | N |  | [SWS_DM_00645] | Debounce status of event . | (RS_Diag_04068, RS_Diag_04225, RS_AP_00125) |  | 不变 | N
269 |  |  |  | Y |  | [SWS_DM_00647] | Constructor fct. for objects of class Event | (RS_Diag_04151, RS_AP_00137) |  | 不变 | Y | yes
270 |  |  |  | Y |  | [SWS_DM_00648] | Destructor of class Event | (RS_Diag_04151, RS_AP_00134) |  | 不变 | Y | yes
271 |  |  |  | Y |  | [SWS_DM_00649] | Returns the current diagnostic event status. | (RS_Diag_04151, RS_AP_00139) |  | 不变 | Y | yes
272 |  |  |  | Y | yes | [SWS_DM_00650] | Register a notifier function which is called if a diagnostic event is changed. | (RS_Diag_04183, RS_AP_00139) | p3 | 变更 | Y | yes
273 |  |  |  | N |  | [SWS_DM_00651] | Returns the current warning indicator status. | (RS_Diag_04204, RS_AP_00139) |  | 不变 | N
274 |  |  |  | N |  | [SWS_DM_00652] | Set the warning indicator status. | (RS_Diag_04204, RS_AP_00139) |  | 不变 | N
275 |  |  |  | N | yes | [SWS_DM_00653] | Returns the DTC-ID related to this event instance | (RS_Diag_04201, RS_AP_00139, RS_AP_00119) | p3 | 变更 | N |  |  |  | kNoSuchDTC -> DiagErrorDomain::DiagReporting Errc::kGenericError
276 |  |  |  | Y |  | [SWS_DM_00654] | Get the current debouncing status . | (RS_Diag_04068, RS_Diag_04225, RS_AP_00139) |  | 不变 | Y | yes
277 |  |  |  | Y |  | [SWS_DM_00655] | Get the status if the event has matured to test completed (corresponds to FDC = -128 or FDC =127). | (RS_Diag_04068, RS_Diag_04225, RS_AP_00139) |  | 不变 | N
278 |  |  |  | Y |  | [SWS_DM_00656] | Returns the current value of Fault Detection Counter of this event. | (RS_Diag_04068, RS_AP_00139) |  | 不变 | N
279 |  | DTCInformation class |  | Y |  | [SWS_DM_00657] | Class to implement operations on DTC informations per configured DiagnosticMemory Destination. | (RS_Diag_04068, RS_AP_00139) |  | 不变 | Y | yes
280 |  |  |  | Y |  | [SWS_DM_00663] | Type for ControlDTCStatus status as requested by UDS service 0x85 ControlDTCSetting. | (RS_Diag_04159) |  | 不变 | 部分实现 | yes
281 |  |  |  | Y |  | [SWS_DM_00658] | UDS DTC status bits according to ISO 14229-1. | (RS_Diag_04159) |  | 不变 | 部分实现 | yes
282 |  |  |  | Y |  | [SWS_DM_00659] | Type for UDS DTC status byte. | (RS_Diag_04067, RS_Diag_04151) |  | 不变 | Y | yes
283 |  |  |  | Y |  | [SWS_DM_00660] | Type for SnapshotDataIdentiferType status. | (RS_Diag_04205) |  | 不变 | N
284 |  |  |  | Y |  | [SWS_DM_00661] | Type for SnapshotDataRecordType status. | (RS_Diag_04205) |  | 不变 | N
285 |  |  |  | Y |  | [SWS_DM_00662] | Type for SnapshotRecordUpdatedType status. | (RS_Diag_04205) |  | 不变 | N
286 |  |  |  | N |  | [SWS_DM_00664] | Constructor for a DTCInformation instance which allows for DTC related operation per DiagnosticMemoryDestination. | (RS_AP_00137, RS_Diag_04150, RS_Diag_04105) |  | 不变 | N
287 |  |  |  | Y |  | [SWS_DM_00665] | Destructor of class DTCInformation. | (RS_AP_00134) |  | 不变 | Y | yes
288 |  |  |  | Y |  | [SWS_DM_00666] | Retrieves the current UDS DTC status byte of the given DTC identifier. | (RS_AP_00139) |  | 不变 | Y | yes
289 |  |  |  | Y | yes | [SWS_DM_00667] | Register a notifier function which is called if a UDS DTC status is changed | (RS_AP_00139) | p3 | 变更 | Y | yes |  |  | Errors: DiagErrorDomain::DiagErrc::kNoSuch Dtc . DiagErrorDomain::DiagErrc::kInvalid Argument
290 |  |  |  | N | yes | [SWS_DM_00668] | Register a notifier function which is called if the SnapshotRecord is changed | (RS_AP_00139, RS_Diag_04205) | p3 | 变更 | N
291 |  |  |  | Y |  | [SWS_DM_00669] | Contains the number of currently stored fault memory entries | (RS_AP_00139, RS_Diag_04109) |  | 不变 | Y | yes
292 |  |  |  | Y | yes | [SWS_DM_00670] | Register a notifier function which is called if the number of currently stored fault memory entries changed. | (RS_AP_00139, RS_Diag_04109) | p3 | 变更 | N
293 |  |  |  | Y |  | [SWS_DM_00671] | Method for Clearing a DTC or a group of DTCs | (RS_AP_00119, RS_AP_00139, RS_Diag_04194) |  | 不变 | N
294 |  |  |  | Y |  | [SWS_DM_00672] | Contains the current status of the ControlDTCStatus | (RS_AP_00119, RS_AP_00139, RS_Diag_04194) |  | 不变 | N
295 |  |  |  | Y | yes | [SWS_DM_00673] | Registers a notifier function which is called if the control DTC setting is changed. | (RS_AP_00119, RS_AP_00139, RS_Diag_04194) | p3 | 变更 | N
296 |  |  |  | Y |  | [SWS_DM_00674] | Enforce restoring ControlDTCStatus setting to enabled in case the monitor has some conditions or states demands to do so. | (RS_AP_00139, RS_Diag_04159) |  | 不变 | N
297 |  |  |  | Y | yes | [SWS_DM_00919] | Kind: function Symbol: GetEventMemoryOverflow() Scope: class ara::diag::DTCInformation Syntax: ara::core::Result GetEventMemoryOverflow (); Return value: ara::core::Result< bool > Current status of event memory overflow. Header file: #include "ara/diag/dtc_information.h" Description: Contains the current event memory overflow status. | (RS_AP_00139, RS_Diag_04093) | p3 | 新增 |  |  |  |  | 获取当前事件内存溢出状态
298 |  |  |  | Y | yes | [SWS_DM_00918] | Kind: function Symbol: SetEventMemoryOverflowNotifier(std::function< void(bool)> notifier) Scope: class ara::diag::DTCInformation Syntax: ara::core::Result SetEventMemoryOverflowNotifier (std::function< void(bool)> notifier); Parameters (in): notifier The function to be called if the overflow status for this diagnostic event memory instance has changed. Return value: ara::core::Result< void > – Errors: DiagErrorDomain::DiagErrc::kInvalid Argument given argument is invalid (pointer). Header file: #include "ara/diag/dtc_information.h" Description: Register a notifier function which is called if the current event memory overflow status changed | (RS_AP_00139, RS_Diag_04093) | p3 | 新增 |  |  |  |  | 注册一个通知函数，当当前事件内存溢出状态改变时调用它
299 |  | Condition class |  | Y |  | [SWS_DM_00711] | DiagnosticConditionInterface | (RS_Diag_04192) |  | 不变 | Y | yes
300 |  |  |  | Y |  | [SWS_DM_00710] | Type for Condition status. | (RS_AP_00125, RS_Diag_04192) |  | 不变 | Y | yes
301 |  |  |  | Y |  | [SWS_DM_00712] | Constructor of Condition Class. | (RS_AP_00125, RS_Diag_04192) |  | 不变 | Y | yes
302 |  |  |  | Y |  | [SWS_DM_00713] | Destructor of class Condition. | (RS_AP_00134, RS_Diag_04192) |  | 不变 | Y | yes
303 |  |  |  | Y |  | [SWS_DM_00714] | Get current condition. | (RS_AP_00139, RS_Diag_04192) |  | 不变 | Y | yes
304 |  |  |  | Y |  | [SWS_DM_00715] | Set condition | (RS_AP_00139, RS_Diag_04192) |  | 不变 | Y | yes
305 |  | OperationCycle class |  | Y |  | [SWS_DM_00751] | Represents the state information of operation cycles. | (RS_Diag_04178) |  | 不变 | Y | yes
306 |  |  |  | Y | yes | [SWS_DM_00750] | Represents the state information of operation cycles. | (RS_Diag_04178) | p1 | 删除 | Y | yes |  |  | OperationCycleType的枚举，开始结束
307 |  |  |  | Y |  | [SWS_DM_00752] | Constructor for DiagnosticOperationCycleInterface. | (RS_AP_00137, RS_Diag_04178) |  | 不变 | Y | yes
308 |  |  |  | Y |  | [SWS_DM_00753] | Destructor of DiagnosticOperationCycleInterface | (RS_AP_00134, RS_Diag_04178) |  | 不变 | Y | yes
309 |  |  |  | Y | yes | [SWS_DM_00754] | Get current OperationCycle. | (RS_AP_00139, RS_Diag_04178) | p1 | 删除 | Y | yes |  |  | 获取当前周期
310 |  |  |  | Y | yes | [SWS_DM_00755] | Registering a notifier function which is called if the operation cycle is changed. | (RS_AP_00139, RS_Diag_04178, RS_Diag_04186) | p1 | 变更 | Y | yes
311 |  |  |  | Y | yes | [SWS_DM_00756] | Set OperationCycle. | (RS_AP_00139, RS_Diag_04178, RS_Diag_04182) | p1 | 删除 | Y | yes |  |  | 设置当前周期
312 |  |  |  | Y | yes | [SWS_DM_01102] | Kind: function Symbol: RestartOperationCycle() Scope: class ara::diag::OperationCycle Syntax: ara::core::Result RestartOperationCycle (); Return value: ara::core::Result< void > – Header file: #include "ara/diag/operation_cycle.h" Description: Trigger to restart the OperationCycle. | (RS_AP_00139, RS_Diag_04178, RS_Diag_04182) | p1 | 新增 |  | yes |  |  | 触发重新启动OperationCycle
313 |  | Indicator class |  | N |  | [SWS_DM_00741] | DiagnosticIndicatorInterface provides functionality for handling indicators. | (RS_Diag_04204) |  | 不变 | N
314 |  |  |  | N |  | [SWS_DM_00740] | Represents the state of an indicator. | (RS_Diag_04204) |  | 不变 | N
315 |  |  |  | N |  | [SWS_DM_00742] | Constructor for DiagnosticIndicatorInterface. | (RS_AP_00137, RS_Diag_04204) |  | 不变 | N
316 |  |  |  | N |  | [SWS_DM_00743] | Destructor of DiagnosticIndicatorInterface | (RS_AP_00134, RS_Diag_04204) |  | 不变 | N
317 |  |  |  | N |  | [SWS_DM_00744] | Get current Indicator | (RS_AP_00139, RS_Diag_04204) |  | 不变 | N
318 |  |  |  | N |  | [SWS_DM_00745] | Register a notifier function which is called if the indicator is updated | (RS_AP_00139, RS_Diag_04204) |  | 不变 | N
delete
324 |  | Diagnostic Events Definition |  | Y | yes | SWS_DM_00165 | {DRAFT} Considering only events referencing a DTC The DM shall consider configured events according to [SWS_DM_00873] only if a DiagnosticEventToTroubleCodeUdsMapping exists referencing the DiagnosticEvent and a DiagnosticEventToTroubleCodeUdsMapping.troubleCodeUds. | (SRS_Diag_04180) | p3 | 删除 | Y | yes |  |  | 只考虑引用DTC的事件：DM应该考虑根据[SWS_DM_00873]配置的事件，只有当存在一个mapping引用该诊断事件和一个故障码uds
325 |  | Monitors |  | Y | yes | SWS_DM_00564 | {DRAFT} Monitor initialization for enable condition re-enabling reason In case an enable condition mapped to the diagnostic event was changed to fulfilled and in this way all related enable conditions of the event were fulfilled, the DM shall call the registered initMonitor() notifier method ([SWS_DM_00548]) with initMonitorReason parameter set to the value kReenabled ([SWS_DM_00540]). | (RS_Diag_04125, RS_Diag_04192) | p1 | 删除 | Y | yes |  |  | 监控初始化的启用条件重新启用的原因：如果映射到诊断事件的启用条件被更改为满足，并且通过这种方式满足了该事件的所有相关启用条件，DM将调用注册的initMonitor()通知器方法，initMonitorReason参数设置为值kReenabled
326 |  |  |  | Y | yes | SWS_DM_00565 | {DRAFT} Monitor initialization for DTC setting re-enabling reason In case DTC-setting is re-enabled via the UDS service request ControlDTCSetting - 0x85 (see ISO 14229-1[1]), the DM shall call the registered initMonitor() notifier method ([SWS_DM_00548]) with initMonitorReason parameter set to the value kReenabled ([SWS_DM_00540]). | (RS_Diag_04125, RS_Diag_04159) | p1 | 删除 | Y | yes |  |  | 监控初始化DTC设置重新启用的原因：如果DTC-setting通过UDS服务请求ControlDTCSetting - 0x85(参见ISO 14229-1[1])重新启用，DM将调用注册的initMonitor()通知方法([SWS_DM_00548])， initMonitorReason参数设置为值kReenabled
327 |  | Reporting |  | Y | yes | SWS_DM_00567 | {DRAFT} Ignoring reported events for not started operation cycles If the function ReportMonitorAction() ([SWS_DM_00543]) was called and the referenced DiagnosticOperationCycle of this reported DiagnosticEvent (via DiagnosticEventToOperationCycleMapping) is set to kOperationCycleEnd, the DM shall do no processing and set the error kReportIgnored to the Result. | (RS_Diag_04178) | p1 | 删除 | Y | yes |  |  | 忽略未启动操作周期的已报告事件：如果函数ReportMonitorAction()被调用并且DiagnosticOperationCycle设置为kOperationCycleEnd, DM应当不处理和设置错误kReportIgnored结果
328 |  | Counter-based debouncing |  | Y | yes | SWS_DM_00028 | {DRAFT} Debounce counter persistency If DiagnosticDebounceAlgorithmProps.debounceCounterStorage is set to True, the DM shall store the current value of the debounce counter in non-volatile memory. | (RS_Diag_04124) | p1 | 删除 | Y | yes |  |  | 计数器持续：debounceCounterStorage设置为True, DM将在非易失性内存中存储衰减计数器的当前值
329 |  | Time-based debouncing |  | N | yes | SWS_DM_00032 | {OBSOLETE} Restrictions on restarting a running event debounce timer for failed Obsolete, since redundant to [SWS_DM_00877]. If the debounce timer of a specific event is already counting towards kFinallyDefective, the DM shall not restart the debounce timer upon a further report of kPrefailed. | (RS_Diag_04225) | p3 | 删除 | N |  |  |  | 重新启动事件去抖计数器失败限制：如果某个特定事件的计数器已经在计算kFinallyDefective, DM将不会在kPrefailed的进一步报告中重新启动计数器
330 |  |  |  | N | yes | SWS_DM_00035 | {OBSOLETE} Restrictions on restarting a running event debounce timer for passed Obsolete, since redundant to [SWS_DM_00878]. If the debounce timer of a specific event is already counting towards kFinallyHealed, the DM shall not restart the debounce timer upon a further report of kPrepassed. | (RS_Diag_04225) | p3 | 删除 | N |  |  |  | 重新启动事件去抖计数器成功限制：如果某个特定事件的计数器已经计入kfinallyhealing, DM将不会在kPrepassed的进一步报告后重新启动计数器
331 |  | UDS DTC Status Status processing |  | Y | yes | SWS_DM_00884 | {DRAFT} Resetting the status of the DTC If the parameter action in the function ReportMonitorAction ([SWS_DM_00543]) is set to kResetTestFailed ([SWS_DM_00541]), the DM shall update the UDS DTC status byte by setting only the kTestFailed bit to FALSE ([SWS_DM_00658]: ara::diag::DTCInformation::UdsStatusBit) and leave all other bits unchanged. | (RS_Diag_04151) | p3 | 删除 | Y |  |  |  | 复位DTC状态：如果ReportMonitorAction中的参数action设置为kResetTestFailed, DM将更新UDS DTC状态字节，仅将kTestFailed位设置为FALSE ，其他位保持不变。
332 |  |  |  | Y | yes | SWS_DM_00885 | {DRAFT} UDS DTC status bit transitions triggered by operation cycle changes If the function SetOperationCycle() ([SWS_DM_00756]) of the corresponding ara::diag::OperationCycle ([SWS_DM_00751]) instance changes the state of that operation cycle, the DM shall reprocess the UDS DTC status byte according to the operation cycle state change. | (RS_Diag_04178, RS_Diag_04182) | p1 | 删除 | Y | yes |  |  | UDS DTC运行周期变化导致的状态位转换 ：通过SetOperationCycle()函数改变了该操作周期的状态，DM将根据该操作重新处理UDS DTC状态字节 循环状态变化
333 |  | UDS DTC Status UDS DTC Status change notifications |  | Y | yes | SWS_DM_00887 | {DRAFT} Notification about DTC status changes If the AA has registered for a DTC status change notification via the function SetEventStatusChangedNotifier() ([SWS_DM_00650]) of the corresponding ara::diag::Event instance ([SWS_DM_00646]), the DM shall call this notifier for each status change of this DTC. | (RS_Diag_04183) | p1 | 删除 | Y | yes |  |  | DTC状态变化的通知：如果AA通过对应的ara::diag::Event实例([SWS_DM_00646])的SetEventStatusChangedNotifier() ([SWS_DM_00650])函数注册了DTC的状态变化通知，DM将在DTC的每次状态变化时调用该通知器
334 |  | Operation Cycles Management |  | Y | yes | SWS_DM_00889 | {DRAFT} Automatic starting of operation cycles If the configuration of DiagnosticOperationCycle.cycleAutostart is set to true, the DM shall set the respective state of an ara::diag::OperationCycle instance ([SWS_DM_00751]) to kOperationCycleStart ([SWS_DM_00750]) during the DM is initializing. | (RS_Diag_04178) | p1 | 删除 | Y | yes |  |  | 自动启动操作周期，设置为true时，DM需要设置ara::diag::OperationCycle实例各自的状态变为 kOperationCycleStart
335 |  |  |  | Y | yes | SWS_DM_00890 | Automatic ending of operation cycles If the configuration of DiagnosticOperationCycle.automaticEnd is set to true, the DM shall set the respective state of an ara::diag::OperationCycle instance ([SWS_DM_00751]) to kOperationCycleEnd ([SWS_DM_00750]) while the DM is shut down. | (RS_Diag_04178) | p1 | 删除 | Y | yes |  |  | 如果DiagnosticOperationCycle.automaticEnd的配置设置为TRUE，DM应在DM关闭时将ara:：diag:：OperationCycle实例的相应状态设置为KOperationCycleEnd
336 |  |  |  | Y | yes | SWS_DM_00004 | {DRAFT} Operation cycle persistency If the configuration of DiagnosticOperationCycle.cycleStatusStorage is set to true, the DM shall persist the operation cycle state over the DM shut down. | (RS_Diag_04178) | p1 | 删除 | Y | yes |  |  | 如果DiagnosticOperationCycle.cycleStatusStorage的配置设置为true，DM应在DM关闭期间持续运行周期状态
337 |  |  |  | Y | yes | SWS_DM_00891 | {DRAFT} Restart of operation cycles If the operation cycle state of an ara::diag::OperationCycle instance ([SWS_DM_00751]) was already set to kOperationCycleStart ([SWS_DM_00750]) before and the function SetOperationCycle() ([SWS_DM_00756]) is called with the value kOperationCycleStart ([SWS_DM_00750]), the DM shall restart the operation cycle and perform all steps triggered with a started operation cycle. | (RS_Diag_04178) | p1 | 删除 | Y | yes |  |  | 如果ara:：diag:：OperationCycle实例（[SWS_DM_00751]）的操作周期状态之前已设置为KoOperationCycleStart（[SWS_DM_00750]），并且使用值KOperationCycleStart（[SWS_DM_00756]）调用函数SetOperationCycle（）（[SWS_DM_00756]），则重新启动操作周期，DM应重新启动运行循环，并执行启动运行循环触发的所有步骤
338 |  |  |  | Y | yes | SWS_DM_00892 | {DRAFT} Operation cycles are only ended once If the operation cycle state of an ara::diag::OperationCycle instance ([SWS_DM_00751]) was already set to kOperationCycleEnd ([SWS_DM_00750]) before and the function SetOperationCycle() ([SWS_DM_00756]) is called with the value kOperationCycleEnd ([SWS_DM_00750]), the DM shall leave this operation cycle state set to kOperationCycleEnd and take no further actions. | (RS_Diag_04178) | p1 | 删除 | Y | yes |  |  | 如果ara:：diag:：OperationCycle实例（[SWS_DM_00751]）的操作周期状态之前已设置为koOperationCycleEnd（[SWS_DM_00750]），并且使用值kOperationCycleend（[SWS_DM_00756]）调用函数SetOperationCycle（）（[SWS_DM_00756]），则操作周期只结束一次，DM应将该运行循环状态设置为KOperationCycleEnd，且不采取进一步措施
339 |  | Storage of snapshot record data |  | Y | yes | SWS_DM_00893 | {DRAFT} Triggering for snapshot record storage The data collection and the storage of the snapshot record shall be triggered by the DiagnosticFreezeFrame.trigger configuration parameter. The data layout of snapshot records is defined by the DiagnosticTroubleCodeProps.snapshotRecordContent configuration class. Each referenced DiagnosticDataIdentifier shall be captured in its order via the diag::GenericDataIdentifier::Read() function ([SWS_DM_00636]) or diag::DataIdentifier::Read() ([SWS_DM_00640]) according to its PortPrototype mapping. | (RS_Diag_04205, RS_Diag_04127) | p3 | 删除 | Y |  |  |  | 触发快照记录存储数据采集和快照记录存储应由诊断框架触发。触发配置参数。快照记录的数据布局由DiagnosticRoubleCodeProps定义。snapshotRecordContent配置类。每个引用的DiagnosticDataIdentifier应根据其PortPrototype映射，通过diag:：GenericDataIdentifier:：Read（）函数（[SWS_DM_00636]）或diag:：DataIdentifier:：Read（）（[SWS_DM_00640]）按顺序捕获。
340 |  | ClearConditions |  | N | yes | SWS_DM_00121 | {DRAFT} Forbidden clearing of snapshot records and extended data recordsIf the DM is requested to clear a DTC with a forbidden clear according to [SWS_DM_00896] the DM shall leave all snapshot records and extended data records for this DTC unchanged. | (RS_Diag_04117) | p3 | 删除 | N |  |  |  | 禁止清除快照记录和扩展数据记录如果请求DM根据[SWS_DM_00896]以禁止清除的方式清除DTC，DM应保持该DTC的所有快照记录和扩展数据记录不变
Note on C2: 如果模块内有子模块，此处填写子模块名称，如果没有不用填写。 比如：CM有S2S、E2E； UCM有UCM Mater和server等
Note on D2: 特性
Note on E2: 子特性
Note on G2: 是否列入当年开发计划
Note on K2: P1：6/30测完版本 P2：9/30测完版本 P3：12/30测完版本
Note on M2: 各版本释放时填写

## 自定义API
表格编号：
○：完成（通过评审或测试） △：进行中 ×：未着手 NG：未通过评审或测试 N/A：不适用（没有此项活动）
NO. | 特性 | 需求是否明确(Y/N) | 非SWS ID | Detail | RS | Priority | 1911第二期（优化） | 1911第二期计划测试（新增/修改） | 1911第一期可测试 | 1903可测试 |  | 备注
SW8.0
DEM
1 | Monitor提供服务 | Y | User_Defined_DEM_00001 | 使能诊断Monitor服务 |  |  |  | Yes | Yes | No
2 | 扩展数据提供服务 | Y | User_Defined_DEM_00002 | 使能扩展数据服务 |  |  |  | Yes | No | No
3 | 获取DTC状态 | Y | User_Defined_DEM_00003 | 去掉GetCurrentStatus 参数 |  |  |  | Yes | Yes | No
4 | 扩展数据类 | Y | User_Defined_DEM_00004 | 类的namespace 与SWS不同 |  |  |  | Yes | No
5 | Priority | Y | User_Defined_DEM_00005 | If a DTC has a priority value of 1 and displacement needs to be applied, the DM shall consider this as the highest priority. A higher value shall define a lower priority. Each supported DTC has a priority assigned to it: DiagnosticTroubleCodeProps.priority; |  |  | Yes | No | No |  |  | 上位机配置DTC优先级，其范围[1,255]； 该需求参考R20-11：SWS_DM_00916
6 | Event memory overflow | Y | User_Defined_DEM_00006 | If there exists already <DiagnosticMemoryDestination.maxNumberOfEventEntries> in one of the configured DM event memories and there is an attempt to store an additional entry to this event memory, the DM module shall from then on return true on calling the function SWS_DM_00919.ara::diag::DTCInformation::GetEventMemoryOverflow for this event memory instance of ara::diag::DTCInformation. |  |  | Partial | No | No |  |  | 仅实现上位机配置DiagnosticCommonProps.maxNumberOfEventEntries，其范围[0,65535]； 该需求参考R20-11：SWS_DM_00923/SWS_DM_00925 R19-11不存在DiagnosticMemoryDestination.maxNumberOfEventEntries节点。
7 | Event memory entry displacement | Y | User_Defined_DEM_00007 | Displacement is applied in case the event memory has already reached the maximum allowed number of stored entries and a further new event memory entry shall be stored. In this case the decision between  1. displacing an already earlier stored event memory entry；  2. discarding the new reported event； |  |  | Yes | No | No |  |  | 当前实现方式： 如果当前存储的DTC >= maxNumberOfEventEntries, 再产生新的DTC，存储时根据DTC优先级priority执行删除或丢弃处理； 该需求参考R20-11：SWS_DM_00923/SWS_DM_00929/SWS_DM_00930/SWS_DM_00934
8 | 适配container | Y | User_Defined_DEM_00008 | 支持AP平台的部署要求(可以直接部署在Linux系统上，也可以运行在OCI的container容器中)
9 | DM异常处理 | Y | User_Defined_DEM_00009 | 在一般线程中向PHM周期性报告检查点，监控进程是否正常运行。 |  |  | No | No | No | No | Yes