## 封面
东软睿驰秘密
文档编号：902EVRD22003-D00-COP02-SW-T34-008
AUTOSAR-AP-2111产品研发项目（902EVRD22003）
需求实现跟踪
版本：9.0
日期：2022-05-12
| 编制 | 审核 | 批准
东软睿驰汽车技术（沈阳）有限公司
(版权所有，翻版必究)

## 变更履历
变更履历
修改编号 | 版本 | 修改内容 | 状态 | 修改人/日期 | 审批人/日期
1 | 0.5 | 初始版本 | Draft | 林东跃/2022.3.17
2 | 0.7 | 追加2111实现新增、修改以及删除的整体划分 | In review | 林东跃/2022.3.17
3 | 1.0 | 评审通过 | Approved | 林东跃/2022.3.17 | 李冰/2022.3.17
4 | 1.5 | 增加新列关联模块以及特性列表填写 | Modified | 林东跃/2022.3.28
5 | 1.7 | 评审版本 | In review | 林东跃/2022.3.28
6 | 2.0 | 评审通过 | Approved | 林东跃/2022.3.28 | 李冰/2022.3.28
7 | 2.5 | 按照2111需求文档评审修改RTM | Modified | 林东跃/2022.4.6
8 | 2.7 | 评审版本 | In review | 林东跃/2022.4.6
9 | 3.0 | 评审通过 | Approved | 林东跃/2022.4.6 | 李冰/2022.4.6
10 | 3.5 | 增加实现的版本信息 | Modified | 林东跃/2022.4.21
11 | 3.7 | 评审版本 | In review | 林东跃/2022.4.21
12 | 4.0 | 评审通过 | Approved | 林东跃/2022.4.21 | 李冰/2022.4.21
13 | 4.5 | 增加部分实现说明 | Modified | 林东跃/2022.4.21
14 | 4.7 | 评审版本 | In review | 林东跃/2022.4.21
15 | 5.0 | 评审通过 | Approved | 林东跃/2022.4.21 | 李冰/2022.4.21
16 | 5.5 | 增加二级特性 | Modified | 林东跃/2022.4.22
17 | 5.7 | 评审版本 | In review | 林东跃/2022.4.22
18 | 6.0 | 评审通过 | Approved | 林东跃/2022.4.22 | 李冰/2022.4.22
19 | 6.5 | 新增特性在1911状态列，修改RTM名称 | Modified | 林东跃/2022.4.25
20 | 6.7 | 评审版本 | In review | 林东跃/2022.4.25
21 | 7.0 | 评审通过 | Approved | 林东跃/2022.4.25 | 李冰/2022.4.25
22 | 7.5 | 修改SWS_LOG_00126 SWS_LOG_00129 SWS_LOG_00203的优先级，特性状态 | Modified | 林东跃/2022.4.28
23 | 7.7 | 评审版本 | In review | 林东跃/2022.4.28
24 | 8.0 | 评审通过 | Approved | 林东跃/2022.4.28 | 李冰/2022.4.28
25 | 8.5 | 修改SWS_LOG_00131的优先级 | Modified | 林东跃/2022.5.12
26 | 8.7 | 评审版本 | In review | 林东跃/2022.5.12
27 | 9.0 | 评审通过 | Approved | 林东跃/2022.5.12 | 李冰/2022.5.12
说明：如果一次变更多个Sheet，每个Sheet的变更内容写一行。首次填写可写一行履历，修改内容写新建。

## LT (2111)
NO. | 子模块名称 | 一级特性 | N级特性 | 需求是否明确 | 是否列入开发计划 | SWS ID | SWS Detail | RS ID | 组合相关模块 | 优先级 | 特性在1911版本状态 | 1911版本是否可测试 | 2111V0.5 是否可测试 | 部分实现功能说明实现哪部分 | 备注
1 |  | 早期日志 | 调用createLogger时未调用initlogging生成的日志 | Yes | yes | SWS_LOG_00001 | {DRAFT} All messages logged before the initialization of the Logging framework is done shall be stored inside a buffer with a limited size, i.e the oldest entries are discarded if the buffer is exceeded. The size of the buffer is an implementation detail. | (RS_LT_00052) | ara::core | 2111部分实现P1 | 不变 | no | yes | 将initlogging初始化函数放在Createlogger中，在调用之前，先进行initlogging
2 |  | 异常丢弃 | 暴露的API使用noexcept | Yes | yes | SWS_LOG_00002 | {DRAFT} In case of any errors occurring inside the Logging framework or underlying system, it is intended to not bother the Application process and silently discard the function calls. For this purpose, the relevant interfaces neither specify return values nor throw exceptions. | (RS_LT_00003) |  | P1 | 不变 | yes | yes
3 |  | Logging框架初始化 | Logging框架初始化 | Yes | yes | SWS_LOG_00003 | {DRAFT} Before Log messages can be processed, the CreateLogger() function needs to be called. The first call of the function initializes the Logging framework for the application and creates a valid logging context. | (RS_LT_00047) |  | P1 | 不变 | yes | yes
4 |  | Logging框架初始化 | Logging框架初始化所需信息 | Yes | yes | SWS_LOG_00004 | {DRAFT}The application execution manifest should provide the following information for the Logging framework to be initialized: - A unique application ID - An application description - The default Log severity level - The log mode - The directory path (only necessary if LogMode::kFile is given as log mode) | (RS_LT_00047, RS_LT_00048) |  | P1 | 不变 | yes | yes
5 |  | Logging框架初始化 | 保证存在至少一个可用的上下文 | Yes | yes | SWS_LOG_00005 | {DRAFT} The function CreateLogger() shall create a logger context instance internally inside the Logging framework and return it as reference to the using application. Before a Log message can be processed, at least one logger context shall be available. | (RS_LT_00050) |  | P1 | 不变 | yes | yes
6 |  | Logging框架初始化 | Logging框架初始化所需信息 | Yes | yes | SWS_LOG_00006 | {DRAFT} By calling CreateLogger(), the following parameters need to be provided: - The context ID - The context description - The Log severity level (as an optional parameter, defaults to LogLevel::kWarn) | (RS_LT_00050) |  | P1 | 不变 | yes | yes
7 |  | Logging框架初始化 | 提供Enable()函数 | Yes | yes | SWS_LOG_00007 | {DRAFT} Application processes should be able to check if a desired Log severity level is configured through the function IsLogEnabled(). This mechanism conserves CPU and memory resources that are used during preparation of logging information, as this logging information is filtered by the Logging framework later on. | (RS_LT_00045) |  | P1 | 不变 | yes | yes
8 |  | 日志级别 | FATAL级别 | Yes | yes | SWS_LOG_00008 | {DRAFT} To initiate a Log message with the Log level Fatal, the API LogFatal() shall be called. This API returns a LogStream object that has to be used by passing arguments via the insert stream operator "<<". | (RS_LT_00049) |  | P1 | 不变 | yes | yes
9 |  | 日志级别 | ERROR级别 | Yes | yes | SWS_LOG_00009 | {DRAFT} To initiate a Log message with the Log level Error, the API LogError() shall be called. This API returns a LogStream object that has to be used by passing arguments via the insert stream operator "<<". | (RS_LT_00049) |  | P1 | 不变 | yes | yes
10 |  | 日志级别 | WARN级别 | Yes | yes | SWS_LOG_00010 | {DRAFT} To initiate a Log message with the Log level Warning, the API LogWarn() shall be called. This API returns a LogStream object that has to be used by passing arguments via the insert stream operator "<<". | (RS_LT_00049) |  | P1 | 不变 | yes | yes
11 |  | 日志级别 | INFO级别 | Yes | yes | SWS_LOG_00011 | {DRAFT} To initiate a Log message with the Log level Info, the API LogInfo() shall be called. This API returns a LogStream object that has to be used by passing arguments via the insert stream operator "<<". | (RS_LT_00049) |  | P1 | 不变 | yes | yes
12 |  | 日志级别 | DEBUG级别 | Yes | yes | SWS_LOG_00012 | {DRAFT} To initiate a Log message with the Log level Debug, the API LogDebug() shall be called. This API returns a LogStream object that has to be used by passing arguments via the insert stream operator "<<". | (RS_LT_00049) |  | P1 | 不变 | yes | yes
13 |  | 日志级别 | VERBOSE级别 | Yes | yes | SWS_LOG_00013 | {DRAFT} To initiate a Log message with the Log level Verbose, the API LogVerbose() shall be called. This API returns a LogStream object that has to be used by passing arguments via the insert stream operator "<<". | (RS_LT_00049) |  | P1 | 不变 | yes | yes
14 |  | 2111删除条目 | 2111删除条目 | Yes | yes | SWS_LOG_00014 | {DRAFT} To log raw data by providing a buffer, the API Raw- Buffer() shall be called. | (RS_LT_00044) |  | P2 | 删除 | yes
15 |  | 参数格式化 | 进制转换 | Yes | yes | SWS_LOG_00015 | {DRAFT} Dedicated conversion functions are provided for conversion of decimal numbers into a string with hexadecimal or binary representation, where the most significant bit shall be set to ¡¯1¡¯ for negative numbers. | (RS_LT_00046) |  | P1 | 不变 | yes | yes
16 |  | 参数格式化 | 十六进制转换 | Yes | yes | SWS_LOG_00016 | {DRAFT} Function HexFormat() shall provide functionality to convert an integer decimal number into a string with hexadecimal representation. | (RS_LT_00046) |  | P1 | 不变 | yes | yes
17 |  | 参数格式化 | 二进制转换 | Yes | yes | SWS_LOG_00017 | {DRAFT} Function BinFormat() shall provide functionality to convert an integer decimal number into a string with binary representation. | (RS_LT_- 00046) |  | P1 | 不变 | yes | yes
18 |  | 日志级别 | 级别定义 | Yes | yes | SWS_LOG_00018 | {DRAFT} Kind: enumeration Symbol: ara::log::LogLevel Scope: namespace ara::log Underlying type: uint8_t Syntax: enum class LogLevel : uint8_t {...}; Values: kOff= 0x00 No logging. kFatal= 0x01 Fatal error, not recoverable. kError= 0x02 Error with impact to correct functionality. kWarn= 0x03 Warning if correct behavior cannot be ensured. kInfo= 0x04 Informational, providing high level understanding. kDebug= 0x05 Detailed information for programmers. kVerbose= 0x06 Extra-verbose debug messages (highest grade of information) Header file: #include "ara/log/common.h" Description: List of possible severity levels . | (RS_LT_00049) |  | P1 | 不变 | yes | yes
19 |  | 日志模式 | 日志模式定义 | Yes | yes | SWS_LOG_00019 | {DRAFT} Kind: enumeration Symbol: ara::log::LogMode Scope: namespace ara::log Underlying type: uint8_t Syntax: enum class LogMode : uint8_t {...}; Values: kRemote= 0x01 Sent remotely. kFile= 0x02 Save to file. kConsole= 0x04 Forward to console. Header file: #include "ara/log/common.h" Description: Log mode. Flags, used to configure the sink for log messages. Notes: In order to combine flags, at least the OR and AND operators needs to be provided for this type. | (RS_LT_00051) |  | P1 | 不变 | yes | yes
20 |  | 日志打印 | CreateLogger接口定义 | Yes | yes | SWS_LOG_00021 | {DRAFT} Kind: function Symbol: ara::log::CreateLogger(ara::core::StringView ctxId, ara::core::StringView ctxDescription, Log Level ctxDefLogLevel=LogLevel::kWarn) Scope: namespace ara::log Syntax: Logger& CreateLogger (ara::core::StringView ctxId, ara::core::String View ctxDescription, LogLevel ctxDefLogLevel=LogLevel::kWarn) noexcept; Parameters (in): ctxId The context ID. ctxDescription The description of the provided context ID. ctxDefLogLevel The default log level, set to Warning severity if not explicitly specified. Return value: Logger & Reference to the internal managed instance of a Logger object. Ownership stays within the Logging framework Exception Safety: noexcept Thread Safety: reentrant Header file: #include "ara/log/logging.h" Description: Creates a Logger object, holding the context which is registered in the Logging framework. | (RS_LT_00050) |  | P1 | 不变 | yes | yes
21 |  | 参数格式化 | HexFormat | Yes | yes | SWS_LOG_00022 | {DRAFT} Kind: function Symbol: ara::log::HexFormat(uint8_t value) Scope: namespace ara::log Syntax: constexpr LogHex8 HexFormat (uint8_t value) noexcept; Parameters (in): value Decimal number to be converted into hexadecimal number system. Return value: LogHex8 LogHex8 type that has a built-in stream handler. Exception Safety: noexcept Header file: #include "ara/log/logging.h" Description: Conversion of a uint8 into a hexadecimal value. Negatives are represented in 2¡¯s complement. The number of represented digits depends on the overloaded parameter type length. Notes: Logs decimal numbers in hexadecimal format. | (RS_LT_00046) |  | P1 | 不变 | yes | yes
22 |  | 参数格式化 | HexFormat | Yes | yes | SWS_LOG_00023 | {DRAFT} Kind: function Symbol: ara::log::HexFormat(int8_t value) Scope: namespace ara::log Syntax: constexpr LogHex8 HexFormat (int8_t value) noexcept; Parameters (in): value Decimal number to be converted into hexadecimal number system. Return value: LogHex8 LogHex8 type that has a built-in stream handler. Exception Safety: noexcept Thread Safety: reentrant Header file: #include "ara/log/logging.h" Description: Conversion of a int8 into a hexadecimal value. Notes: Logs decimal numbers in hexadecimal format. Negatives are represented in 2¡¯s complement. | (RS_LT_00046) |  | P1 | 不变 | yes | yes
23 |  | 参数格式化 | HexFormat | Yes | yes | SWS_LOG_00024 | {DRAFT} Kind: function Symbol: ara::log::HexFormat(uint16_t value) Scope: namespace ara::log Syntax: constexpr LogHex16 HexFormat (uint16_t value) noexcept; Parameters (in): value Decimal number to be converted into hexadecimal number system. Return value: LogHex16 LogHex16 type that has a built-in stream handler. Exception Safety: noexcept Thread Safety: reentrant Header file: #include "ara/log/logging.h" Description: Conversion of a uint16 into a hexadecimal value. Notes: Logs decimal numbers in hexadecimal format. | (RS_LT_00046) |  | P1 | 不变 | yes | yes
24 |  | 参数格式化 | HexFormat | Yes | yes | SWS_LOG_00025 | {DRAFT} Kind: function Symbol: ara::log::HexFormat(int16_t value) Scope: namespace ara::log Syntax: constexpr LogHex16 HexFormat (int16_t value) noexcept; Parameters (in): value Decimal number to be converted into hexadecimal number system. Return value: LogHex16 LogHex16 type that has a built-in stream handler. Exception Safety: noexcept Thread Safety: reentrant Header file: #include "ara/log/logging.h" Description: Conversion of a int16 into a hexadecimal value. Notes: Logs decimal numbers in hexadecimal format. Negatives are represented in 2¡¯s complement. | (RS_LT_00046) |  | P1 | 不变 | yes | yes
25 |  | 参数格式化 | HexFormat | Yes | yes | SWS_LOG_00026 | {DRAFT} Kind: function Symbol: ara::log::HexFormat(uint32_t value) Scope: namespace ara::log Syntax: constexpr LogHex32 HexFormat (uint32_t value) noexcept; Parameters (in): value Decimal number to be converted into hexadecimal number system. Return value: LogHex32 LogHex32 type that has a built-in stream handler. Exception Safety: noexcept Thread Safety: reentrant Header file: #include "ara/log/logging.h" Description: Conversion of a uint32 into a hexadecimal value. Notes: Logs decimal numbers in hexadecimal format. | (RS_LT_00046) |  | P1 | 不变 | yes | yes
26 |  | 参数格式化 | HexFormat | Yes | yes | SWS_LOG_00027 | {DRAFT} Kind: function Symbol: ara::log::HexFormat(int32_t value) Scope: namespace ara::log 5 Syntax: constexpr LogHex32 HexFormat (int32_t value) noexcept; Parameters (in): value Decimal number to be converted into hexadecimal number system. Return value: LogHex32 LogHex32 type that has a built-in stream handler. Exception Safety: noexcept Thread Safety: reentrant Header file: #include "ara/log/logging.h" Description: Conversion of a int32 into a hexadecimal value. Notes: Logs decimal numbers in hexadecimal format. Negatives are represented in 2¡¯s complement. | (RS_LT_00046) |  | P1 | 不变 | yes | yes
27 |  | 参数格式化 | HexFormat | Yes | yes | SWS_LOG_00028 | {DRAFT} Kind: function Symbol: ara::log::HexFormat(uint64_t value) Scope: namespace ara::log Syntax: constexpr LogHex64 HexFormat (uint64_t value) noexcept; Parameters (in): value Decimal number to be converted into hexadecimal number system. Return value: LogHex64 LogHex64 type that has a built-in stream handler. Exception Safety: noexcept Thread Safety: reentrant Header file: #include "ara/log/logging.h" Description: Conversion of a uint64 into a hexadecimal value. Notes: Logs decimal numbers in hexadecimal format. | (RS_LT_00046) |  | P1 | 不变 | yes | yes
28 |  | 参数格式化 | HexFormat | Yes | yes | SWS_LOG_00029 | {DRAFT} Kind: function Symbol: ara::log::HexFormat(int64_t value) Scope: namespace ara::log Syntax: constexpr LogHex64 HexFormat (int64_t value) noexcept; Parameters (in): value Decimal number to be converted into hexadecimal number system. 5 Return value: LogHex64 LogHex64 type that has a built-in stream handler. Exception Safety: noexcept Thread Safety: reentrant Header file: #include "ara/log/logging.h" Description: Conversion of a int64 into a hexadecimal value. Notes: Logs decimal numbers in hexadecimal format. Negatives are represented in 2¡¯s complement. | (RS_LT_00046) |  | P1 | 不变 | yes | yes
29 |  | 参数格式化 | BinFormat | Yes | yes | SWS_LOG_00030 | {DRAFT} Kind: function Symbol: ara::log::BinFormat(uint8_t value) Scope: namespace ara::log Syntax: constexpr LogBin8 BinFormat (uint8_t value) noexcept; Parameters (in): value Decimal number to be converted into a binary value. Return value: LogBin8 LogBin8 type that has a built-in stream handler. Exception Safety: noexcept Thread Safety: reentrant Header file: #include "ara/log/logging.h" Description: Conversion of a uint8 into a binary value. Notes: Logs decimal numbers in binary format. | (RS_LT_00046) |  | P1 | 不变 | yes | yes
30 |  | 参数格式化 | BinFormat | Yes | yes | SWS_LOG_00031 | {DRAFT} Kind: function Symbol: ara::log::BinFormat(int8_t value) Scope: namespace ara::log Syntax: constexpr LogBin8 BinFormat (int8_t value) noexcept; Parameters (in): value Decimal number to be converted into a binary value. Return value: LogBin8 LogBin8 type that has a built-in stream handler. Exception Safety: noexcept Thread Safety: reentrant 5 | (RS_LT_00046) |  | P1 | 不变 | yes | yes
31 |  | 参数格式化 | BinFormat | Yes | yes | SWS_LOG_00032 | {DRAFT} Kind: function Symbol: ara::log::BinFormat(uint16_t value) Scope: namespace ara::log Syntax: constexpr LogBin16 BinFormat (uint16_t value) noexcept; Parameters (in): value Decimal number to be converted into a binary value. Return value: LogBin16 LogBin8 type that has a built-in stream handler. Exception Safety: noexcept Thread Safety: reentrant Header file: #include "ara/log/logging.h" Description: Conversion of a uint16 into a binary value. Notes: Logs decimal numbers in binary format. Header file: #include "ara/log/logging.h" Description: Conversion of a int8 into a binary value. Notes: Logs decimal numbers in binary format. Negatives are represented in 2¡¯s complement. | (RS_LT_00046) |  | P1 | 不变 | yes | yes
32 |  | 参数格式化 | BinFormat | Yes | yes | SWS_LOG_00033 | {DRAFT} Kind: function Symbol: ara::log::BinFormat(int16_t value) Scope: namespace ara::log Syntax: constexpr LogBin16 BinFormat (int16_t value) noexcept; Parameters (in): value Decimal number to be converted into a binary value. Return value: LogBin16 LogBin8 type that has a built-in stream handler. Exception Safety: noexcept Thread Safety: reentrant Header file: #include "ara/log/logging.h" Description: Conversion of a int16 into a binary value. Notes: Logs decimal numbers in binary format. Negatives are represented in 2¡¯s complement. | (RS_LT_00046) |  | P1 | 不变 | yes | yes
33 |  | 参数格式化 | BinFormat | Yes | yes | SWS_LOG_00034 | {DRAFT} Kind: function Symbol: ara::log::BinFormat(uint32_t value) Scope: namespace ara::log Syntax: constexpr LogBin32 BinFormat (uint32_t value) noexcept; Parameters (in): value Decimal number to be converted into a binary value. Return value: LogBin32 LogBin8 type that has a built-in stream handler. Exception Safety: noexcept Thread Safety: reentrant Header file: #include "ara/log/logging.h" Description: Conversion of a uint32 into a binary value. Notes: Logs decimal numbers in binary format. | (RS_LT_00046) |  | P1 | 不变 | yes | yes
34 |  | 参数格式化 | BinFormat | Yes | yes | SWS_LOG_00035 | {DRAFT} Kind: function Symbol: ara::log::BinFormat(int32_t value) Scope: namespace ara::log Syntax: constexpr LogBin32 BinFormat (int32_t value) noexcept; Parameters (in): value Decimal number to be converted into a binary value. Return value: LogBin32 LogBin8 type that has a built-in stream handler. Exception Safety: noexcept Thread Safety: reentrant Header file: #include "ara/log/logging.h" Description: Conversion of a int32 into a binary value. Notes: Logs decimal numbers in binary format. Negatives are represented in 2¡¯s complement. | (RS_LT_00046) |  | P1 | 不变 | yes | yes
35 |  | 参数格式化 | BinFormat | Yes | yes | SWS_LOG_00036 | {DRAFT} Kind: function Symbol: ara::log::BinFormat(uint64_t value) Scope: namespace ara::log Syntax: constexpr LogBin64 BinFormat (uint64_t value) noexcept; Parameters (in): value Decimal number to be converted into a binary value. Return value: LogBin64 LogBin8 type that has a built-in stream handler. Exception Safety: noexcept Thread Safety: reentrant Header file: #include "ara/log/logging.h" Description: Conversion of a uint64 into a binary value. Notes: Logs decimal numbers in binary format. | (RS_LT_00046) |  | P1 | 不变 | yes | yes
36 |  | 参数格式化 | BinFormat | Yes | yes | SWS_LOG_00037 | {DRAFT} Kind: function Symbol: ara::log::BinFormat(int64_t value) Scope: namespace ara::log Syntax: constexpr LogBin64 BinFormat (int64_t value) noexcept; Parameters (in): value Decimal number to be converted into a binary value. Return value: LogBin64 LogBin8 type that has a built-in stream handler. Exception Safety: noexcept Thread Safety: reentrant Header file: #include "ara/log/logging.h" Description: Conversion of a int64 into a binary value. Notes: Logs decimal numbers in binary format. Negatives are represented in 2¡¯s complement. | (RS_LT_00046) |  | P1 | 不变 | yes | yes
37 |  | 2111删除条目 | 2111删除条目 | Yes | yes | SWS_LOG_00038 | {DRAFT} Kind: function Symbol: ara::log::RawBuffer(const T &value) Scope: namespace ara::log 5 4 Syntax: template <typename T, typename std::enable_if<!std::is_pointer< T >::value, std::nullptr_t >::type = nullptr> constexpr LogRawBuffer RawBuffer (const T &value) noexcept; Template param: T The type of the contents of value. Parameters (in): value the value to convert to raw data. Return value: LogRawBuffer LogRawBuffer type that has a built-in stream handler. Exception Safety: noexcept Header file: #include "ara/log/logging.h" Description: Logs raw binary data by providing a buffer. Notes: T can take an arbitrary type, though it is not possible to specify a pointer as an argument. The maximum size of the provided data that can be processed depends on the underlying back-end implementation. | (RS_LT_00044) |  | P2 | 删除 | yes
38 |  | 日志打印 | Flush函数 | Yes | yes | SWS_LOG_00039 | {DRAFT} Kind: function Symbol: ara::log::LogStream::Flush() Scope: class ara::log::LogStream Syntax: void Flush () noexcept; Return value: None Exception Safety: noexcept Thread Safety: reentrant Header file: #include "ara/log/logstream.h" Description: Sends out the current log buffer and initiates a new message stream. | (RS_LT_00049) |  | P1 | 不变 | yes | yes
39 |  | 日志打印 | 重载<<输出 | Yes | yes | SWS_LOG_00040 | {DRAFT} Kind: function Symbol: ara::log::LogStream::operator<<(bool value) Scope: class ara::log::LogStream Syntax: LogStream& operator<< (bool value) noexcept; Parameters (in): value Value to be appended to the internal message buffer. Return value: LogStream & ¨C Exception Safety: noexcept Thread Safety: reentrant Header file: #include "ara/log/logstream.h" Description: Appends given value to the internal message buffer. | (RS_LT_00049) |  | P1 | 不变 | yes | yes
40 |  | 日志打印 | 重载<<输出 | Yes | yes | SWS_LOG_00041 | {DRAFT} Kind: function Symbol: ara::log::LogStream::operator<<(uint8_t value) Scope: class ara::log::LogStream Syntax: LogStream& operator<< (uint8_t value) noexcept; Parameters (in): value Value to be appended to the internal message buffer. Return value: LogStream & ¨C Exception Safety: noexcept Thread Safety: reentrant Header file: #include "ara/log/logstream.h" Description: Writes unsigned int 8 bit parameter into message. | (RS_LT_00049) |  | P1 | 不变 | yes | yes
41 |  | 日志打印 | 重载<<输出 | Yes | yes | SWS_LOG_00042 | {DRAFT} Kind: function Symbol: operator<<(std::uint16_t value) Scope: class ara::log::LogStream Syntax: LogStream& operator<< (std::uint16_t value) noexcept; Parameters (in): value Value to be appended to the internal message buffer. Return value: LogStream & *this Exception Safety: noexcept Thread Safety: reentrant Header file: #include "ara/log/log_stream.h" Description: Writes unsigned int 16 bit parameter into message. | (RS_LT_00049) |  | P1 | 不变 | yes | yes
42 |  | 日志打印 | 重载<<输出 | Yes | yes | SWS_LOG_00043 | {DRAFT} Kind: function Symbol: operator<<(std::uint32_t value) Scope: class ara::log::LogStream Syntax: LogStream& operator<< (std::uint32_t value) noexcept; Parameters (in): value Value to be appended to the internal message buffer. Return value: LogStream & *this Exception Safety: noexcept Thread Safety: reentrant Header file: #include "ara/log/log_stream.h" Description: Writes unsigned int 32 bit parameter into message. | (RS_LT_00049) |  | P1 | 不变 | yes | yes
43 |  | 日志打印 | 重载<<输出 | Yes | yes | SWS_LOG_00044 | {DRAFT} Kind: function Symbol: ara::log::LogStream::operator<<(uint64_t value) Scope: class ara::log::LogStream Syntax: LogStream& operator<< (uint64_t value) noexcept; Parameters (in): value Value to be appended to the internal message buffer. Return value: LogStream & ¨C Exception Safety: noexcept Thread Safety: reentrant Header file: #include "ara/log/logstream.h" Description: Writes unsigned int 64 bit parameter into message. | (RS_LT_00049) |  | P1 | 不变 | yes | yes
44 |  | 日志打印 | 重载<<输出 | Yes | yes | SWS_LOG_00045 | {DRAFT} Kind: function Symbol: operator<<(std::int8_t value) Scope: class ara::log::LogStream Syntax: LogStream& operator<< (std::int8_t value) noexcept; Parameters (in): value Value to be appended to the internal message buffer. Return value: LogStream & *this Exception Safety: noexcept Thread Safety: reentrant Header file: #include "ara/log/log_stream.h" Description: Writes signed int 8 bit parameter into message. | (RS_LT_00049) |  | P1 | 不变 | yes | yes
45 |  | 日志打印 | 重载<<输出 | Yes | yes | SWS_LOG_00046 | {DRAFT} Kind: function Symbol: operator<<(std::int16_t value) Scope: class ara::log::LogStream Syntax: LogStream& operator<< (std::int16_t value) noexcept; Parameters (in): value Value to be appended to the internal message buffer. Return value: LogStream & *this Exception Safety: noexcept Thread Safety: reentrant Header file: #include "ara/log/log_stream.h" Description: Writes signed int 16 bit parameter into message. | (RS_LT_00049) |  | P1 | 不变 | yes | yes
46 |  | 日志打印 | 重载<<输出 | Yes | yes | SWS_LOG_00047 | {DRAFT} Kind: function Symbol: ara::log::LogStream::operator<<(int32_t value) Scope: class ara::log::LogStream Syntax: LogStream& operator<< (int32_t value) noexcept; Parameters (in): value Value to be appended to the internal message buffer. Return value: LogStream & ¨C Exception Safety: noexcept Thread Safety: reentrant Header file: #include "ara/log/logstream.h" Description: Writes signed int 32 bit parameter into message. | (RS_LT_00049) |  | P1 | 不变 | yes | yes
47 |  | 日志打印 | 重载<<输出 | Yes | yes | SWS_LOG_00048 | {DRAFT} Kind: function Symbol: operator<<(std::int64_t value) Scope: class ara::log::LogStream Syntax: LogStream& operator<< (std::int64_t value) noexcept; Parameters (in): value Value to be appended to the internal message buffer. Return value: LogStream & *this Exception Safety: noexcept Thread Safety: reentrant Header file: #include "ara/log/log_stream.h" Description: Writes signed int 64 bit parameter into message. | (RS_LT_00049) |  | P1 | 不变 | yes | yes
48 |  | 日志打印 | 重载<<输出 | Yes | yes | SWS_LOG_00049 | {DRAFT} Kind: function Symbol: operator<<(float value) Scope: class ara::log::LogStream Syntax: LogStream& operator<< (float value) noexcept; Parameters (in): value Value to be appended to the internal message buffer. Return value: LogStream & *this Exception Safety: noexcept Thread Safety: reentrant Header file: #include "ara/log/log_stream.h" Description: Writes float 32 bit parameter into message. | (RS_LT_00049) |  | P1 | 不变 | yes | yes
49 |  | 日志打印 | 重载<<输出 | Yes | yes | SWS_LOG_00050 | {DRAFT} Kind: function Symbol: ara::log::LogStream::operator<<(double value) Scope: class ara::log::LogStream Syntax: LogStream& operator<< (double value) noexcept; Parameters (in): value Value to be appended to the internal message buffer. Return value: LogStream & ¨C Exception Safety: noexcept Thread Safety: reentrant Header file: #include "ara/log/logstream.h" Description: Writes float 64 bit parameter into message. | (RS_LT_00049) |  | P1 | 不变 | yes | yes
50 |  | 日志打印 | 重载<<输出 | Yes | yes | SWS_LOG_00053 | {DRAFT} Kind: function Symbol: ara::log::LogStream::operator<<(const LogHex8 &value) Scope: class ara::log::LogStream Syntax: LogStream& operator<< (const LogHex8 &value) noexcept; Parameters (in): value Value to be appended to the internal message buffer. Return value: LogStream & ¨C Exception Safety: noexcept Thread Safety: reentrant 5 4 Header file: #include "ara/log/logstream.h" Description: Writes unsigned int parameter into message, formatted as hexadecimal 8 digits. | (RS_LT_00046) |  | P1 | 不变 | yes | yes
51 |  | 日志打印 | 重载<<输出 | Yes | yes | SWS_LOG_00054 | {DRAFT} Kind: function Symbol: operator<<(const LogHex16 &value) Scope: class ara::log::LogStream Syntax: LogStream& operator<< (const LogHex16 &value) noexcept; Parameters (in): value Value to be appended to the internal message buffer. Return value: LogStream & *this Exception Safety: noexcept Thread Safety: reentrant Header file: #include "ara/log/log_stream.h" 5 | (RS_LT_00003) |  | P1 | 不变 | yes | yes
52 |  | 日志打印 | 重载<<输出 | Yes | yes | SWS_LOG_00055 | {DRAFT} Kind: function Symbol: operator<<(const LogHex32 &value) Scope: class ara::log::LogStream Syntax: LogStream& operator<< (const LogHex32 &value) noexcept; Parameters (in): value Value to be appended to the internal message buffer. Return value: LogStream & *this Exception Safety: noexcept Thread Safety: reentrant Header file: #include "ara/log/log_stream.h" Description: Writes unsigned int parameter into message, formatted as hexadecimal 32 digits. | (RS_LT_00003) |  | P1 | 不变 | yes | yes
53 |  | 日志打印 | 重载<<输出 | Yes | yes | SWS_LOG_00056 | {DRAFT} Kind: function Symbol: ara::log::LogStream::operator<<(const LogHex64 &value) Scope: class ara::log::LogStream Syntax: LogStream& operator<< (const LogHex64 &value) noexcept; 5 4 Parameters (in): value Value to be appended to the internal message buffer. Return value: LogStream & ¨C Exception Safety: noexcept Thread Safety: reentrant Header file: #include "ara/log/logstream.h" Description: Writes unsigned int parameter into message, formatted as hexadecimal 64 digits. | (RS_LT_00046) |  | P1 | 不变 | yes | yes
54 |  | 日志打印 | 重载<<输出 | Yes | yes | SWS_LOG_00057 | {DRAFT} Kind: function Symbol: operator<<(const LogBin8 &value) Scope: class ara::log::LogStream Syntax: LogStream& operator<< (const LogBin8 &value) noexcept; Parameters (in): value Value to be appended to the internal message buffer. Return value: LogStream & *this Exception Safety: noexcept 5 Thread Safety: reentrant Header file: #include "ara/log/log_stream.h" Description: Writes unsigned int parameter into message, formatted as binary 8 digits. | (RS_LT_00003) |  | P1 | 不变 | yes | yes
55 |  | 日志打印 | 重载<<输出 | Yes | yes | SWS_LOG_00058 | {DRAFT} Kind: function Symbol: operator<<(const LogBin16 &value) Scope: class ara::log::LogStream Syntax: LogStream& operator<< (const LogBin16 &value) noexcept; Parameters (in): value Value to be appended to the internal message buffer. Return value: LogStream & *this Exception Safety: noexcept Thread Safety: reentrant Header file: #include "ara/log/log_stream.h" Description: Writes unsigned int parameter into message, formatted as binary 16 digits | (RS_LT_00003) |  | P1 | 不变 | yes | yes
56 |  | 日志打印 | 重载<<输出 | Yes | yes | SWS_LOG_00059 | {DRAFT} Kind: function Symbol: ara::log::LogStream::operator<<(const LogBin32 &value) Scope: class ara::log::LogStream Syntax: LogStream& operator<< (const LogBin32 &value) noexcept; Parameters (in): value Value to be appended to the internal message buffer. Return value: LogStream & ¨C Exception Safety: noexcept Thread Safety: reentrant Header file: #include "ara/log/logstream.h" Description: Writes unsigned int parameter into message, formatted as binary 32 digits. | (RS_LT_00046) |  | P1 | 不变 | yes | yes
57 |  | 日志打印 | 重载<<输出 | Yes | yes | SWS_LOG_00060 | {DRAFT} Kind: function Symbol: operator<<(const LogBin64 &value) Scope: class ara::log::LogStream Syntax: LogStream& operator<< (const LogBin64 &value) noexcept; Parameters (in): value Value to be appended to the internal message buffer. 5 Return value: LogStream & *this Exception Safety: noexcept Thread Safety: reentrant Header file: #include "ara/log/log_stream.h" Description: Writes unsigned int parameter into message, formatted as binary 64 digits. | (RS_LT_00003) |  | P1 | 不变 | yes | yes
58 |  | 日志打印 | 重载<<输出 | Yes | yes | SWS_LOG_00062 | {DRAFT} Kind: function Symbol: ara::log::LogStream::operator<<(const ara::core::StringView value) Scope: class ara::log::LogStream Syntax: LogStream& operator<< (const ara::core::StringView value) noexcept; Parameters (in): value Value to be appended to the internal message buffer. Return value: LogStream & ¨C Exception Safety: noexcept Thread Safety: reentrant 5 4 Header file: #include "ara/log/logstream.h" Description: Writes ara::core::StringView into message. | (RS_LT_00046) |  | P1 | 不变 | yes | yes
59 |  | 日志打印 | 重载<<输出 | Yes | yes | SWS_LOG_00063 | {DRAFT} Kind: function Symbol: operator<<(LogStream &out, LogLevel value) Scope: namespace ara::log Syntax: LogStream& operator<< (LogStream &out, LogLevel value) noexcept; Parameters (in): out LogStream Object which is used to append the logged LogLevel (value) to value LogLevel enum parameter as text to be appended to the internal message buffer. Return value: LogStream & *this Exception Safety: noexcept Thread Safety: reentrant Header file: #include "ara/log/log_stream.h" Description: Appends LogLevel enum parameter as text into message. | (RS_LT_00003) |  | P1 | 不变 | yes | yes
60 |  | 日志级别 | FATAL级别 | Yes | yes | SWS_LOG_00064 | {DRAFT} Kind: function Symbol: ara::log::Logger::LogFatal() Scope: class ara::log::Logger Syntax: LogStream LogFatal () noexcept; Return value: LogStream LogStream object of Fatal severity. Exception Safety: noexcept Header file: #include "ara/log/logger.h" Description: Creates a LogStream object. Returned object will accept arguments via the insert stream operator "@c <<". Notes: In the normal usage scenario, the object¡¯s life time of the created LogStream is scoped within one statement (ends with ; after last passed argument). If one wants to extend the LogStream object¡¯s life time, the object might be assigned to a named variable. | (RS_LT_00049) |  | P1 | 不变 | yes | yes
61 |  | 日志级别 | ERROR级别 | Yes | yes | SWS_LOG_00065 | {DRAFT} Kind: function Symbol: ara::log::Logger::LogError() Scope: class ara::log::Logger Syntax: LogStream LogError () noexcept; Return value: LogStream LogStream object of Error severity. Exception Safety: noexcept Header file: #include "ara/log/logger.h" Description: Same as Logger::LogFatal(). | (RS_LT_00049) |  | P1 | 不变 | yes | yes
62 |  | 日志级别 | WARN级别 | Yes | yes | SWS_LOG_00066 | {DRAFT} Kind: function Symbol: ara::log::Logger::LogWarn() Scope: class ara::log::Logger Syntax: LogStream LogWarn () noexcept; Return value: LogStream LogStream object of Warn severity. Exception Safety: noexcept Header file: #include "ara/log/logger.h" Description: Same as Logger::LogFatal(). | (RS_LT_00049) |  | P1 | 不变 | yes | yes
63 |  | 日志级别 | INFO级别 | Yes | yes | SWS_LOG_00067 | {DRAFT} Kind: function Symbol: ara::log::Logger::LogInfo() Scope: class ara::log::Logger Syntax: LogStream LogInfo () noexcept; Return value: LogStream LogStream object of Info severity. Exception Safety: noexcept Header file: #include "ara/log/logger.h" Description: Same as Logger::LogFatal(). | (RS_LT_00049) |  | P1 | 不变 | yes | yes
64 |  | 日志级别 | DEBUG级别 | Yes | yes | SWS_LOG_00068 | {DRAFT} Kind: function Symbol: ara::log::Logger::LogDebug() Scope: class ara::log::Logger Syntax: LogStream LogDebug () noexcept; Return value: LogStream LogStream object of Debug severity. Exception Safety: noexcept Header file: #include "ara/log/logger.h" Description: Same as Logger::LogFatal(). | (RS_LT_00049) |  | P1 | 不变 | yes | yes
65 |  | 日志级别 | VERBOSE级别 | Yes | yes | SWS_LOG_00069 | {DRAFT} Kind: function Symbol: ara::log::Logger::LogVerbose() Scope: class ara::log::Logger Syntax: LogStream LogVerbose () noexcept; Return value: LogStream LogStream object of Verbose severity. Exception Safety: noexcept Header file: #include "ara/log/logger.h" Description: Same as Logger::LogFatal(). | (RS_LT_00049) |  | P1 | 不变 | yes | yes
66 |  | 日志级别 | IsEnable函数实现 | Yes | yes | SWS_LOG_00070 | {DRAFT} Kind: function Symbol: ara::log::Logger::IsEnabled(LogLevel logLevel) Scope: class ara::log::Logger Syntax: bool IsEnabled (LogLevel logLevel) const noexcept; Parameters (in): logLevel The to be checked log level. Return value: bool True if desired log level satisfies the configured reporting level. 5 4 Exception Safety: noexcept Header file: #include "ara/log/logger.h" Description: Check current configured log reporting level. Applications may want to check the actual configured reporting log level of certain loggers before doing log data preparation that is runtime intensive. | (RS_LT_00045) |  | P1 | 不变 | yes | yes
67 |  | 日志时基 | 日志时基 | Yes |  | SWS_LOG_00082 | {DRAFT} Log and Trace shall have accesss to a synchronized time base. The attribute timeBaseResource in LogAndTraceInstantiation shall be used to identify the time base. | (RS_LT_00017) | 时间同步 | 2111不进行实现 | 新增 | no |  |  | 不使用上位机获取时间同步模块时基
68 |  | 日志时基 | 日志时基 | Yes |  | SWS_LOG_00083 | {DRAFT} In case there is no time base resource referenced by the Log and Trace module in the manifest configuration, no timestamp information shall be transmitted. | (RS_LT_00017) | 时间同步 | 2111不进行实现 | 新增 | no |  |  | 不使用上位机获取时间同步模块时基
69 |  | 日志时基 | 日志时基 | Yes |  | SWS_LOG_00091 | {DRAFT} When the CreateLogger() function is called, Log and Trace shall send a message, "local time base used" in case the used time base is a local time base or "global time base used" in case the used time base is a globally synchronized time base. | (RS_LT_00017) | 时间同步 | 2111不进行实现 | 新增 | no |  |  | 不使用上位机获取时间同步模块时基
70 |  | 跟踪缓冲 | 跟踪日志的缓冲区 | Yes |  | SWS_LOG_00095 | {DRAFT} When Log and Trace receives a high load of trace information, generated at the same time, from multiple Adaptive Applications, it shall buffer this data internally so it can be sent continuously and so that no information is lost. | (RS_LT_00030) |  | 2111不进行实现 | 新增 | no |  |  | 目前跟踪实现方式未详细定义
71 |  | 客户端状态 | 客户端状态的enum | Yes | yes | SWS_LOG_00098 | {DRAFT} Kind: enumeration Symbol: ara::log::ClientState Scope: namespace ara::log Underlying type: int8_t Syntax: enum class ClientState : int8_t {...}; Values: kUnknown= -1 ¨C kNotConnected ¨C kConnected ¨C Header file: #include "ara/log/common.h" Description: Client state representing the connection state of an external client. . | (RS_LT_00050) |  | P1 | 不变 | yes | yes
72 |  | 2111删除条目 | 2111删除条目 | Yes | yes | SWS_LOG_00101 | {DRAFT} Kind: function Symbol: ara::log::remoteClientState() Scope: namespace ara::log Syntax: ClientState remoteClientState () const noexcept; Return value: ClientState The current client state. Exception Safety: noexcept Thread Safety: reentrant Header file: #include "ara/log/logging.h" Description: Fetches the connection state from the DLT back-end of a possibly available remote client. | (RS_LT_00050) |  | P1 | 删除 | yes | yes
73 |  | 参数格式化 | 十六进制转换 | Yes | yes | SWS_LOG_00108 | {DRAFT} Kind: struct Symbol: ara::log::LogHex8 Scope: namespace ara::log Syntax: struct LogHex8 {...}; Header file: #include "ara/log/logstream.h" Description: Represents a 8 bit hexadecimal value data type . Helper struct that is utilized as custom type. Holds an integer value that will be logged with a special format. | (RS_LT_00046) |  | P1 | 不变 | yes | yes
74 |  | 参数格式化 | 十六进制转换 | Yes | yes | SWS_LOG_00109 | {DRAFT} Kind: struct Symbol: ara::log::LogHex16 Scope: namespace ara::log Syntax: struct LogHex16 {...}; Header file: #include "ara/log/logstream.h" Description: Represents a 16 bit hexadecimal value data type . | (RS_LT_00046) |  | P1 | 不变 | yes | yes
75 |  | 参数格式化 | 十六进制转换 | Yes | yes | SWS_LOG_00110 | {DRAFT} Kind: struct Symbol: ara::log::LogHex32 Scope: namespace ara::log Syntax: struct LogHex32 {...}; Header file: #include "ara/log/logstream.h" Description: Represents a 32 bit hexadecimal value data type . | (RS_LT_00046) |  | P1 | 不变 | yes | yes
76 |  | 参数格式化 | 十六进制转换 | Yes | yes | SWS_LOG_00111 | {DRAFT} Kind: struct Symbol: ara::log::LogHex64 Scope: namespace ara::log Syntax: struct LogHex64 {...}; Header file: #include "ara/log/logstream.h" Description: Represents a 64 bit hexadecimal value data type . | (RS_LT_00046) |  | P1 | 不变 | yes | yes
77 |  | 参数格式化 | 二进制转换 | Yes | yes | SWS_LOG_00112 | {DRAFT} Kind: struct Symbol: ara::log::LogBin8 Scope: namespace ara::log Syntax: struct LogBin8 {...}; Header file: #include "ara/log/logstream.h" Description: Represents a 8 bit binary data type . | (RS_LT_00046) |  | P1 | 不变 | yes | yes
78 |  | 参数格式化 | 二进制转换 | Yes | yes | SWS_LOG_00113 | {DRAFT} Kind: struct Symbol: ara::log::LogBin16 Scope: namespace ara::log Syntax: struct LogBin16 {...}; Header file: #include "ara/log/logstream.h" Description: Represents a 16 bit binary data type . | (RS_LT_00046) |  | P1 | 不变 | yes | yes
79 |  | 参数格式化 | 二进制转换 | Yes | yes | SWS_LOG_00114 | {DRAFT} Kind: struct Symbol: ara::log::LogBin32 Scope: namespace ara::log Syntax: struct LogBin32 {...}; Header file: #include "ara/log/logstream.h" Description: Represents a 32 bit binary data type . | (RS_LT_00046) |  | P1 | 不变 | yes | yes
80 |  | 参数格式化 | 二进制转换 | Yes | yes | SWS_LOG_00115 | {DRAFT} Kind: struct Symbol: ara::log::LogBin64 Scope: namespace ara::log Syntax: struct LogBin64 {...}; Header file: #include "ara/log/logstream.h" Description: Represents a 64 bit binary data type . | (RS_LT_00046) |  | P1 | 不变 | yes | yes
81 |  | 2111删除条目 | 2111删除条目 | Yes | yes | SWS_LOG_00116 | {DRAFT} Kind: struct Symbol: ara::log::LogRawBuffer Scope: namespace ara::log Syntax: struct LogRawBuffer {...}; Header file: #include "ara/log/logstream.h" Description: Represents a raw data buffer of a limited size. Helper struct that is utilized as custom type. Holds a pointer to some data and the size which is to be logged as raw data. | (RS_LT_00046) |  | P2 | 删除 | yes
82 |  | 参数格式化 | 参数格式化 | Yes | yes | SWS_LOG_00120 | {DRAFT} Dedicated conversion functions are provided for conversion of positive decimal numbers into a string with hexadecimal or binary representation. | (RS_LT_00046) |  | P1 | 不变 | yes | yes
83 |  | 客户端状态 | 客户端状态 | Yes | yes | SWS_LOG_00122 | {DRAFT} When ara::core::Deinitialize() is called, the Logging framework shall make sure, that no new client connections can be established. | (RS_LT_00003) | ara::core | 部分实现P3 | 新增 | no |  | 将暴露出的接口实现 | LT模块的初始化不放入core模块，
84 |  | 客户端状态 | 客户端状态 | Yes | yes | SWS_LOG_00123 | {DRAFT} When ara::core::Deinitialize() is called, the Logging framework shall take care that all remaining messages in the buffer can be collected, if a client is connected. | (RS_LT_00003) | ara::core | 部分实现P3 | 不变 | no |  | 将暴露出的接口实现 | LT模块的初始化不放入core模块，
85 |  | 日志打印 | 重载<<输出 | Yes | yes | SWS_LOG_00124 | {DRAFT} Kind: function Symbol: ara::log::operator<<(const ara::core::ErrorCode &value) Scope: namespace ara::log Syntax: LogStream& operator<< (const ara::core::ErrorCode &value) noexcept; Parameters (in): value Value to be appended to the internal message buffer. Return value: LogStream & *this Exception Safety: noexcept Thread Safety: reentrant Header file: #include "ara/log/logstream.h" Description: Writes an ara::core::ErrorCode into the message, containing a String holding the results of ErrorCode:Domain().Name() (i.e. the ErrorDomain¡¯s Shortname), and the integral error code number. | (RS_LT_00046) |  | P1 | 不变 | yes | yes
86 |  | 日志打印 | 重载<<输出 | Yes | yes | SWS_LOG_00125 | {DRAFT} Kind: function Symbol: operator<<(LogStream &out, const std::chrono::duration< Rep, Period > &value) Scope: namespace ara::log Syntax: template <typename Rep, typename Period> LogStream& operator<< (LogStream &out, const std::chrono::duration< Rep, Period > &value) noexcept; Template param: Rep arithmetic type representing the number of ticks in this duration Period a std::ratio type representing the tick period of the clock, in seconds Parameters (in): out the LogStream object into which to add the value 5 4 value the duration instance to log Return value: LogStream & out Exception Safety: noexcept Header file: #include "ara/log/log_stream.h" Description: Write a std::chrono::duration instance into the message. When output to the console, the duration shall be shown as a decimal integer value, together with the duration¡¯s unit in SI notation, for at least all units in [std::nano, std::micro, std::milli, std::centi, std::deci, std::ratio<1>]. | (RS_LT_00049) |  | P2 | 新增 | no
87 |  | 日志打印 | 重载<<输出 | Yes | yes | SWS_LOG_00126 | {DRAFT} Kind: function Symbol: operator<<(LogStream &out, const ara::core::InstanceSpecifier &value) Scope: namespace ara::log Syntax: LogStream& operator<< (LogStream &out, const ara::core::Instance Specifier &value) noexcept; Parameters (in): out the LogStream object into which to add the value value the InstanceSpecifier to log Return value: LogStream & out Exception Safety: noexcept Header file: #include "ara/log/log_stream.h" Description: Write a core::InstanceSpecifier into the message. The InstanceSpecifier shall be shown as the result of calling InstanceSpecifier::ToString. | (RS_LT_00049) |  | P2 | 新增 | yes | yes
88 |  | 日志打印 | 重载<<输出 | Yes | yes | SWS_LOG_00127 | {DRAFT} Kind: function Symbol: operator<<(LogStream &out, const void *const value) Scope: namespace ara::log Syntax: LogStream & operator<< (LogStream &out, const void *const value) noexcept; Parameters (in): out the LogStream object into which to add the value value to log Return value: LogStream & out Exception Safety: noexcept Header file: #include "ara/log/log_stream.h" Description: Writes pointer address into message, formatted as hexadecimal. | (RS_LT_00049) |  | P2 | 新增 | no
89 |  | 日志打印 | 重载<<输出 | Yes | yes | SWS_LOG_00128 | {DRAFT} Kind: function Symbol: operator<<(core::Span< const core::Byte > data) Scope: class ara::log::LogStream Syntax: LogStream& operator<< (core::Span< const core::Byte > data) noexcept; Parameters (in): data a Span<const Byte> covering the range to be logged Return value: LogStream & *this Exception Safety: noexcept Header file: #include "ara/log/log_stream.h" Description: Write a byte sequence into message. This call shall copy the sequence of core::Byte objects as-is into the message. When output to the console, this byte sequence shall be shown as a sequence of apostrophe-separated list of hexadecimal octet-pairs, for instance: "48¡¯65¡¯6c¡¯6c¡¯6f" | (RS_LT_00003) |  | P2 | 新增 | no
90 |  | 日志打印 | 重载<<输出 | Yes | yes | SWS_LOG_00129 | {DRAFT} Kind: function Symbol: WithLocation(core::StringView file, int line) Scope: class ara::log::LogStream Syntax: LogStream& WithLocation (core::StringView file, int line) noexcept; Parameters (in): file the source file identifier line the source file line number Return value: LogStream & *this Exception Safety: noexcept Header file: #include "ara/log/log_stream.h" Description: Add source file location into the message. This function has no effect if another member function that adds content to the current message has already been called. | (RS_LT_00003) |  | P2 | 新增 | yes | yes
91 |  | 日志打印 | WithLevel | Yes | yes | SWS_LOG_00130 | {DRAFT} To write a Log message with a programmatically determined log level, the API ara::log::Logger::WithLevel shall be called. | (RS_- LT_00003, RS_LT_00049) |  | P2 | 新增 | no
92 |  | 日志打印 | WithLevel | Yes | yes | SWS_LOG_00131 | {DRAFT} Kind: function Symbol: WithLevel(LogLevel logLevel) Scope: class ara::log::Logger Syntax: LogStream WithLevel (LogLevel logLevel) const noexcept; Parameters (in): logLevel the log level to use for this LogStream instance Return value: LogStream a new LogStream instance with the given log level Exception Safety: noexcept Header file: #include "ara/log/logger.h" Description: Log message with a programmatically determined log level can be written. | (RS_LT_00003) |  | P2 | 新增 | no | yes
93 |  | 参数格式化 | 参数格式化 | Yes | yes | SWS_LOG_00201 | {DRAFT} Kind: function Symbol: Arg(T &&arg, const char *name=nullptr, const char *unit=nullptr, Format format=Dflt()) Scope: namespace ara::log Syntax: template <typename T> Argument<T> Arg (T &&arg, const char *name=nullptr, const char *unit=nullptr, Format format=Dflt()) noexcept; Parameters (in): arg an argument payload object name an optional "name" attribute for arg unit an optional "unit" attribute for arg format an optional formatting hint for integral or floating-point arguments; the default is to use the implementation¡¯s standard formatting Return value: Argument< T > a wrapper object holding the supplied arguments Exception Safety: noexcept Header file: #include "ara/log/logger.h" Description: Create a wrapper object for the given arguments. Calling this function shall be ill-formed if any of these conditions are met: T is not an arithmetic type and not "bool" and not convertible to "ara::core::StringView" and not convertible to "ara::core::Span<const ara::core::Byte>" T is convertible to "ara::core::StringView" or convertible to "ara::core::Span<const ara::core::Byte>" or "bool", and "unit" is not "nullptr" | (RS_LT_00003) |  | P3 | 新增 | no
94 |  | 日志打印 | 重载<<输出 | Yes | yes | SWS_LOG_00203 | {DRAFT} Kind: function Symbol: operator<<(const Argument< T > &arg) Scope: class ara::log::LogStream Syntax: template <typename T> LogStream& operator<< (const Argument< T > &arg) noexcept; Template param: T the argument payload type Parameters (in): arg the argument wrapper object Return value: LogStream & *this Exception Safety: noexcept Header file: #include "ara/log/log_stream.h" Description: Log an argument with attributes. When output to the console, the value and all its attributes shall be shown as a single argument. | (RS_LT_00003) |  | P2 | 新增 | yes | yes
95 |  | 非详细模式 | 非繁杂模式的启用 | Yes | yes | SWS_LOG_00204 | {DRAFT} Kind: function Symbol: Log(const MsgId &id, const Params &... args) Scope: class ara::log::Logger Syntax: template <typename MsgId, typename... Params> void Log (const MsgId &id, const Params &... args) noexcept; Template param: MsgId the type of the id parameter Args the types of the args parameters Parameters (in): id an implementation-defined type identifying the message object args the arguments to add to the message Return value: None Exception Safety: noexcept Header file: #include "ara/log/logger.h" Description: Log a modeled message. If this function is called with an argument list that does not match the modeled message, the program is ill-formed. | (RS_LT_00003) |  | P3 | 新增 | no
96 |  | 客户端状态 | 客户端状态 | Yes | yes | SWS_LOG_00205 | {DRAFT} Kind: function Symbol: RegisterConnectionStateHandler(std::function< void(ClientState)> callback) Scope: namespace ara::log Syntax: void RegisterConnectionStateHandler (std::function< void(ClientState)> callback) noexcept; Parameters (in): callback a callback that is invoked whenever the connection state has changed Return value: None Exception Safety: noexcept Header file: #include "ara/log/logger.h" Description: Register a callback to be invoked whenever the connection state changes. Only a single function can be installed this way; if a callback was already registered before, only the newly registered one is used henceforth. | (RS_LT_00003) | ara::core | 部分实现P3 | 新增 | no |  | 将暴露出的接口实现
97 |  | 参数格式化 | 参数格式化 | Yes | yes | SWS_LOG_00206 | {DRAFT} Kind: enumeration Symbol: Fmt Scope: namespace ara::log Underlying type: std::uint16_t Syntax: enum class Fmt : std::uint16_t {...}; Values: kDefault= 0 implementation-defined formatting kDec= 1 decimal (signed/unsigned) kOct= 2 octal kHex= 3 hexadecimal kBin= 4 binary kDecFloat= 5 decimal float (like printf "%f") kEngFloat= 6 engineering float (like printf "%e") kHexFloat= 7 hex float (like printf "%a") kAutoFloat= 8 automatic "shortest" float (like printf "%g") Header file: #include "ara/log/logger.h" Description: Format specifiers for log message arguments . | (RS_LT_00046) |  | P3 | 新增 | no
98 |  | 参数格式化 | 参数格式化 | Yes | yes | SWS_LOG_00207 | {DRAFT} Kind: struct Symbol: Format Scope: namespace ara::log Syntax: struct Format final {...}; Header file: #include "ara/log/logger.h" Description: A type holding a formatting hint. The interpretation of precision depends on fmt: For integral types (i.e. Fmt::kDec, Fmt::kOct, Fmt::kHex, Fmt::kBin), precision is interpreted as the minimum number of digits to output, similar to e.g. std::printf("%.7d"). For the floating-point specifiers Fmt::kDecFloat, Fmt::kEng Float and Fmt::kHexFloat, precision denotes the exact number of digits to be shown after the decimal point; for Fmt::kAutoFloat, precision denotes the number of significant digits to be shown according to the rules of the std::printf "%g" specifier. If fmt is Fmt::kDefault, the precision field is ignored, and an implementation-defined formatting is applied. For integral types, if @precision is 0, it is interpreted the same as if it was 1. | (RS_LT_00046) |  | P3 | 新增 | no
99 |  | 参数格式化 | 参数格式化 | Yes | yes | SWS_LOG_00208 | {DRAFT} Kind: function Symbol: Dflt() Scope: namespace ara::log Syntax: constexpr Format Dflt () noexcept; Return value: Format a Format instance Exception Safety: noexcept Header file: #include "ara/log/logger.h" Description: Create a Format instance with Fmt::kDefault formatting hint. | (RS_LT_00046) |  | P3 | 新增 | no
100 |  | 参数格式化 | 参数格式化 | Yes | yes | SWS_LOG_00209 | {DRAFT} Kind: function Symbol: Hex() Scope: namespace ara::log Syntax: constexpr Format Hex () noexcept; Return value: Format a Format instance Exception Safety: noexcept Header file: #include "ara/log/logger.h" Description: Create a Format instance with Fmt::kHex formatting hint and default precision. | (RS_LT_00046) |  | P3 | 新增 | no
101 |  | 参数格式化 | 参数格式化 | Yes | yes | SWS_LOG_00210 | {DRAFT} Kind: function Symbol: Hex(std::uint16_t precision) Scope: namespace ara::log Syntax: constexpr Format Hex (std::uint16_t precision) noexcept; Parameters (in): precision the precision to use Return value: Format a Format instance Exception Safety: noexcept Header file: #include "ara/log/logger.h" Description: Create a Format instance with Fmt::kHex formatting hint and given precision. | (RS_LT_00046) |  | P3 | 新增 | no
102 |  | 参数格式化 | 参数格式化 | Yes | yes | SWS_LOG_00211 | {DRAFT} Kind: function Symbol: De | (RS_LT_00046) |  | P3 | 新增 | no
103 |  | 参数格式化 | 参数格式化 | Yes | yes | SWS_LOG_00212 | {DRAFT} Kind: function Symbol: Dec(std::uint16_t precision) Scope: namespace ara::log Syntax: constexpr Format Dec (std::uint16_t precision) noexcept; Parameters (in): precision the precision to use Return value: Format a Format instance Exception Safety: noexcept Header file: #include "ara/log/logger.h" Description: Create a Format instance with Fmt::kDec formatting hint and given precision. | (RS_LT_00046) |  | P3 | 新增 | no
104 |  | 参数格式化 | 参数格式化 | Yes | yes | SWS_LOG_00213 | {DRAFT} Kind: function Symbol: Oct() Scope: namespace ara::log Syntax: constexpr Format Oct () noexcept; Return value: Format a Format instance Exception Safety: noexcept Header file: #include "ara/log/logger.h" Description: Create a Format instance with Fmt::kOct formatting hint and default precision. | (RS_LT_00046) |  | P3 | 新增 | no
105 |  | 参数格式化 | 参数格式化 | Yes | yes | SWS_LOG_00214 | {DRAFT} Kind: function Symbol: Oct(std::uint16_t precision) Scope: namespace ara::log Syntax: constexpr Format Oct (std::uint16_t precision) noexcept; Parameters (in): precision the precision to use Return value: Format a Format instance Exception Safety: noexcept Header file: #include "ara/log/logger.h" Description: Create a Format instance with Fmt::kOct formatting hint and given precision. | (RS_LT_00046) |  | P3 | 新增 | no
106 |  | 参数格式化 | 参数格式化 | Yes | yes | SWS_LOG_00215 | {DRAFT} Kind: function Symbol: Bin() Scope: namespace ara::log Syntax: constexpr Format Bin () noexcept; Return value: Format a Format instance Exception Safety: noexcept Header file: #include "ara/log/logger.h" Description: Create a Format instance with Fmt::kBin formatting hint and default precision. | (RS_LT_00046) |  | P3 | 新增 | no
107 |  | 参数格式化 | 参数格式化 | Yes | yes | SWS_LOG_00216 | {DRAFT} Kind: function Symbol: Bin(std::uint16_t precision) Scope: namespace ara::log Syntax: constexpr Format Bin (std::uint16_t precision) noexcept; Parameters (in): precision the precision to use 5 4 Return value: Format a Format instance Exception Safety: noexcept Header file: #include "ara/log/logger.h" Description: Create a Format instance with Fmt::kBin formatting hint and given precision. | (RS_LT_00046) |  | P3 | 新增 | no
108 |  | 参数格式化 | 参数格式化 | Yes | yes | SWS_LOG_00217 | {DRAFT} Kind: function Symbol: DecFloat(std::uint16_t precision=6) Scope: namespace ara::log Syntax: constexpr Format DecFloat (std::uint16_t precision=6) noexcept; Parameters (in): precision the precision to use Return value: Format a Format instance Exception Safety: noexcept Header file: #include "ara/log/logger.h" Description: Create a Format instance with Fmt::kDecFloat formatting hint and given precision. | (RS_LT_00046) |  | P3 | 新增 | no
109 |  | 参数格式化 | 参数格式化 | Yes | yes | SWS_LOG_00218 | {DRAFT} Kind: function Symbol: DecFloatMax() Scope: namespace ara::log Syntax: constexpr Format DecFloatMax () noexcept; Return value: Format a Format instance Exception Safety: noexcept Header file: #include "ara/log/logger.h" Description: Create a Format instance with Fmt::kDecFloat formatting hint and a precision that is sufficient for full round-trip safety. | (RS_LT_00046) |  | P3 | 新增 | no
110 |  | 参数格式化 | 参数格式化 | Yes | yes | SWS_LOG_00219 | {DRAFT} Kind: function Symbol: EngFloat(std::uint16_t precision=6) Scope: namespace ara::log Syntax: constexpr Format EngFloat (std::uint16_t precision=6) noexcept; Parameters (in): precision the precision to use Return value: Format a Format instance Exception Safety: noexcept Header file: #include "ara/log/logger.h" 5 4 Description: Create a Format instance with Fmt::kEngFloat formatting hint and given precision. | (RS_LT_00046) |  | P3 | 新增 | no
111 |  | 参数格式化 | 参数格式化 | Yes | yes | SWS_LOG_00220 | {DRAFT} Kind: function Symbol: EngFloatMax() Scope: namespace ara::log Syntax: constexpr Format EngFloatMax () noexcept; Return value: Format a Format instance Exception Safety: noexcept Header file: #include "ara/log/logger.h" Description: Create a Format instance with Fmt::kEngFloat formatting hint and a precision that is sufficient for full round-trip safety | (RS_LT_00046) |  | P3 | 新增 | no
112 |  | 参数格式化 | 参数格式化 | Yes | yes | SWS_LOG_00221 | {DRAFT} Kind: function Symbol: HexFloat(std::uint16_t precision) Scope: namespace ara::log Syntax: constexpr Format HexFloat (std::uint16_t precision) noexcept; Parameters (in): precision the precision to use Return value: Format a Format instance Exception Safety: noexcept Header file: #include "ara/log/logger.h" Description: Create a Format instance with Fmt::kHexFloat formatting hint and given precision. | (RS_LT_00046) |  | P3 | 新增 | no
113 |  | 参数格式化 | 参数格式化 | Yes | yes | SWS_LOG_00222 | {DRAFT} Kind: function Symbol: HexFloatMax() Scope: namespace ara::log Syntax: constexpr Format HexFloatMax () noexcept; Return value: Format a Format instance Exception Safety: noexcept Header file: #include "ara/log/logger.h" Description: Create a Format instance with Fmt::kHexFloat formatting hint and a precision that is sufficient for full round-trip safety | (RS_LT_00046) |  | P3 | 新增 | no
114 |  | 参数格式化 | 参数格式化 | Yes | yes | SWS_LOG_00223 | {DRAFT} Kind: function Symbol: AutoFloat(std::uint16_t precision=6) Scope: namespace ara::log Syntax: constexpr Format AutoFloat (std::uint16_t precision=6) noexcept; Parameters (in): precision the precision to use Return value: Format a Format instance Exception Safety: noexcept Header file: #include "ara/log/logger.h" Description: Create a Format instance with Fmt::kAutoFloat formatting hint and given precision. | (RS_LT_00046) |  | P3 | 新增 | no
115 |  | 参数格式化 | 参数格式化 | Yes | yes | SWS_LOG_00224 | {DRAFT} Kind: function Symbol: AutoFloatMax() Scope: namespace ara::log Syntax: constexpr Format AutoFloatMax () noexcept; Return value: Format a Format instance Exception Safety: noexcept Header file: #include "ara/log/logger.h" Description: Create a Format instance with Fmt::kAutoFloat formatting hint and a precision that is sufficient for full round-trip safety. | (RS_LT_00046) |  | P3 | 新增 | no
116 |  | 参数格式化 | 参数格式化 | Yes | yes | SWS_LOG_00225 | {DRAFT} Kind: variable Symbol: fmt Scope: struct ara::log::Format Type: Fmt 5 4 Syntax: Fmt fmt; Header file: #include "ara/log/logger.h" Description: the format specifier | (RS_LT_00046) |  | P3 | 新增 | no
117 |  | 参数格式化 | 参数格式化 | Yes | yes | SWS_LOG_00226 | {DRAFT} Kind: variable Symbol: precision Scope: struct ara::log::Format Type: std::uint16_t Syntax: std::uint16_t precision; Header file: #include "ara/log/logger.h" Description: the precision to use | (RS_LT_00046) |  | P3 | 新增 | no
Note on C2: 如果模块内有子模块，此处填写子模块名称，如果没有不用填写。 比如：CM有S2S、E2E； UCM有UCM Mater和server等
Note on D2: 特性
Note on E2: 子特性
Note on G2: 是否列入当年开发计划
Note on K2: 用来标注该接口被那些模块使用
Note on L2: P1：6/30测完版本 P2：9/30测完版本 P3：12/30测完版本
Note on N2: 各版本释放时填写